## CapitalCosts
Source: Technology pathways in decarbonisation scenarios 2018 by Asset for most numbers and Recommendations for transitional measures to drive deployment in Europe (2013) by the Zero Emission Platform [for Gas OCGT numbers]
Description: Total capital costs for investment generator types (default: 0)
GeneratorTechnology | Period | generatorCapitalCost in euro per kW
Lignite | 1 | 1800
Lignite CCS adv | 1 | 2600
Lignite CCS sup | 1 | 3799.2308
Coal | 1 | 1600
Coal CCS adv | 1 | 2500
Coal CCS | 1 | 3550
Gas OCGT | 1 | 400
Gas CCGT | 1 | 720
Gas CCS adv | 1 | 1350
Gas CCS | 1 | 1750
Bio 10 cofiring | 1 | 1600
Bio 10 cofiring CCS | 1 | 2600
Nuclear | 1 | 6000
Wave | 1 | 6100
Geo | 1 | 4970
Hydro regulated | 1 | 3000
Hydro run-of-the-river | 1 | 2450
Bio | 1 | 2000
Wind onshore | 1 | 1295
Wind offshore grounded | 1 | 2778
Solar | 1 | 710
Lignite | 2 | 1800
Lignite CCS adv | 2 | 2600
Lignite CCS sup | 2 | 3799.2308
Coal | 2 | 1600
Coal CCS adv | 2 | 2500
Coal CCS | 2 | 3550
Gas OCGT | 2 | 400
Gas CCGT | 2 | 720
Gas CCS adv | 2 | 1350
Gas CCS | 2 | 1750
Bio 10 cofiring | 2 | 1600
Bio 10 cofiring CCS | 2 | 2600
Nuclear | 2 | 6000
Wave | 2 | 6100
Geo | 2 | 4970
Hydro regulated | 2 | 3000
Hydro run-of-the-river | 2 | 2450
Bio | 2 | 2000
Wind onshore | 2 | 1295
Wind offshore grounded | 2 | 2778
Solar | 2 | 710
Lignite | 3 | 1800
Lignite CCS adv | 3 | 2530
Lignite CCS sup | 3 | 3799.2308
Coal | 3 | 1600
Coal CCS adv | 3 | 2430
Coal CCS | 3 | 3350
Gas OCGT | 3 | 400
Gas CCGT | 3 | 690
Gas CCS adv | 3 | 1330
Gas CCS | 3 | 1625
Bio 10 cofiring | 3 | 1600
Bio 10 cofiring CCS | 3 | 2530
Nuclear | 3 | 6000
Wave | 3 | 3100
Geo | 3 | 4586
Hydro regulated | 3 | 3000
Hydro run-of-the-river | 3 | 2400
Bio | 3 | 1800
Wind onshore | 3 | 1161
Wind offshore grounded | 3 | 2048
Solar | 3 | 663
Lignite | 4 | 1800
Lignite CCS adv | 4 | 2470
Lignite CCS sup | 4 | 3799.2308
Coal | 4 | 1600
Coal CCS adv | 4 | 2370
Coal CCS | 4 | 3350
Gas OCGT | 4 | 400
Gas CCGT | 4 | 690
Gas CCS adv | 4 | 1310
Gas CCS | 4 | 1625
Bio 10 cofiring | 4 | 1600
Bio 10 cofiring CCS | 4 | 2470
Nuclear | 4 | 6000
Wave | 4 | 3100
Geo | 4 | 4586
Hydro regulated | 4 | 3000
Hydro run-of-the-river | 4 | 2400
Bio | 4 | 1800
Wind onshore | 4 | 1161
Wind offshore grounded | 4 | 2048
Solar | 4 | 663
Lignite | 5 | 1800
Lignite CCS adv | 5 | 2400
Lignite CCS sup | 5 | 3799.2308
Coal | 5 | 1600
Coal CCS adv | 5 | 2300
Coal CCS | 5 | 3250
Gas OCGT | 5 | 400
Gas CCGT | 5 | 660
Gas CCS adv | 5 | 1290
Gas CCS | 5 | 1500
Bio 10 cofiring | 5 | 1600
Bio 10 cofiring CCS | 5 | 2400
Nuclear | 5 | 6000
Wave | 5 | 2025
Geo | 5 | 3749
Hydro regulated | 5 | 3000
Hydro run-of-the-river | 5 | 2350
Bio | 5 | 1700
Wind onshore | 5 | 1010
Wind offshore grounded | 5 | 1929
Solar | 5 | 519
Lignite | 6 | 1800
Lignite CCS adv | 6 | 2330
Lignite CCS sup | 6 | 3799.2308
Coal | 6 | 1600
Coal CCS adv | 6 | 2230
Coal CCS | 6 | 3250
Gas OCGT | 6 | 400
Gas CCGT | 6 | 660
Gas CCS adv | 6 | 1270
Gas CCS | 6 | 1500
Bio 10 cofiring | 6 | 1600
Bio 10 cofiring CCS | 6 | 2330
Nuclear | 6 | 6000
Wave | 6 | 2025
Geo | 6 | 3749
Hydro regulated | 6 | 3000
Hydro run-of-the-river | 6 | 2350
Bio | 6 | 1700
Wind onshore | 6 | 1010
Wind offshore grounded | 6 | 1929
Solar | 6 | 519
Lignite | 7 | 1800
Lignite CCS adv | 7 | 2250
Lignite CCS sup | 7 | 3799.2308
Coal | 7 | 1600
Coal CCS adv | 7 | 2150
Coal CCS | 7 | 3150
Gas OCGT | 7 | 400
Gas CCGT | 7 | 640
Gas CCS adv | 7 | 1250
Gas CCS | 7 | 1500
Bio 10 cofiring | 7 | 1600
Bio 10 cofiring CCS | 7 | 2250
Nuclear | 7 | 6000
Wave | 7 | 1975
Geo | 7 | 3306
Hydro regulated | 7 | 3000
Hydro run-of-the-river | 7 | 2300
Bio | 7 | 1700
Wind onshore | 7 | 943
Wind offshore grounded | 7 | 1891
Solar | 7 | 454
Lignite | 8 | 1800
Lignite CCS adv | 8 | 2600
Lignite CCS sup | 8 | 3799.2308
Coal | 8 | 1600
Coal CCS adv | 8 | 2500
Coal CCS | 8 | 3150
Gas OCGT | 8 | 400
Gas CCGT | 8 | 640
Gas CCS adv | 8 | 1350
Gas CCS | 8 | 1500
Bio 10 cofiring | 8 | 1600
Bio 10 cofiring CCS | 8 | 2600
Nuclear | 8 | 6000
Wave | 8 | 1975
Geo | 8 | 3306
Hydro regulated | 8 | 3000
Hydro run-of-the-river | 8 | 2300
Bio | 8 | 1700
Wind onshore | 8 | 943
Wind offshore grounded | 8 | 1891
Solar | 8 | 454
Waste | 1 | 2030
Waste | 2 | 2030
Waste | 3 | 2013
Waste | 4 | 2013
Waste | 5 | 2005
Waste | 6 | 2005
Waste | 7 | 1997
Waste | 8 | 1997
Wind offshore floating | 1 | 4244.1667
Wind offshore floating | 2 | 3472.5
Wind offshore floating | 3 | 2539.52
Wind offshore floating | 4 | 2503.1111
Wind offshore floating | 5 | 2314.8
Wind offshore floating | 6 | 2284.3421
Wind offshore floating | 7 | 2239.3421
Wind offshore floating | 8 | 2239.3421
Hydrogen OCGT | 1 | 400
Hydrogen CCGT | 1 | 720
Hydrogen OCGT | 2 | 400
Hydrogen CCGT | 2 | 720
Hydrogen OCGT | 3 | 400
Hydrogen CCGT | 3 | 690
Hydrogen OCGT | 4 | 400
Hydrogen CCGT | 4 | 690
Hydrogen OCGT | 5 | 400
Hydrogen CCGT | 5 | 660
Hydrogen OCGT | 6 | 400
Hydrogen CCGT | 6 | 660
Hydrogen OCGT | 7 | 400
Hydrogen CCGT | 7 | 640
Hydrogen OCGT | 8 | 400
Hydrogen CCGT | 8 | 640

## FixedOMCosts
Source: Technology pathways in decarbonisation scenarios 2018 by Asset for most numbers and Recommendations for transitional measures to drive deployment in Europe (2013) by the Zero Emission Platform [for Gas OCGT numbers]
Description: Fixed annual operation and maintenance costs for generator types (default: 0)
GeneratorTechnology | Period | generatorCapitalCost in euro per kW
Lignite | 1 | 32.5
Lignite CCS adv | 1 | 51.37
Lignite CCS sup | 1 | 79.65
Coal | 1 | 25.6
Coal CCS adv | 1 | 46.96
Coal CCS | 1 | 69.8
Gas OCGT | 1 | 19.5
Gas CCGT | 1 | 15
Gas CCS adv | 1 | 46.875
Gas CCS | 1 | 41
Bio 10 cofiring | 1 | 32.4
Bio 10 cofiring CCS | 1 | 51.37
Nuclear | 1 | 120
Wave | 1 | 39.6
Geo | 1 | 95
Hydro regulated | 1 | 25.5
Hydro run-of-the-river | 1 | 8.9
Bio | 1 | 47.5
Wind onshore | 1 | 14
Wind offshore grounded | 1 | 42
Solar | 1 | 12.6
Lignite | 2 | 32.5
Lignite CCS adv | 2 | 51.37
Lignite CCS sup | 2 | 79.65
Coal | 2 | 25.6
Coal CCS adv | 2 | 46.96
Coal CCS | 2 | 69.8
Gas OCGT | 2 | 19.5
Gas CCGT | 2 | 15
Gas CCS adv | 2 | 46.875
Gas CCS | 2 | 41
Bio 10 cofiring | 2 | 32.4
Bio 10 cofiring CCS | 2 | 51.37
Nuclear | 2 | 120
Wave | 2 | 39.6
Geo | 2 | 95
Hydro regulated | 2 | 25.5
Hydro run-of-the-river | 2 | 8.9
Bio | 2 | 47.5
Wind onshore | 2 | 14
Wind offshore grounded | 2 | 42
Solar | 2 | 12.6
Lignite | 3 | 32.5
Lignite CCS adv | 3 | 51.37
Lignite CCS sup | 3 | 79.65
Coal | 3 | 25.6
Coal CCS adv | 3 | 46.96
Coal CCS | 3 | 65.9
Gas OCGT | 3 | 19.5
Gas CCGT | 3 | 15
Gas CCS adv | 3 | 46.875
Gas CCS | 3 | 38.2
Bio 10 cofiring | 3 | 32.4
Bio 10 cofiring CCS | 3 | 51.37
Nuclear | 3 | 115
Wave | 3 | 33.3
Geo | 3 | 95
Hydro regulated | 3 | 25.5
Hydro run-of-the-river | 3 | 8.2
Bio | 3 | 40.1
Wind onshore | 3 | 14
Wind offshore grounded | 3 | 31
Solar | 3 | 10.8
Lignite | 4 | 32.5
Lignite CCS adv | 4 | 51.37
Lignite CCS sup | 4 | 79.65
Coal | 4 | 25.6
Coal CCS adv | 4 | 46.96
Coal CCS | 4 | 65.9
Gas OCGT | 4 | 19.5
Gas CCGT | 4 | 15
Gas CCS adv | 4 | 46.875
Gas CCS | 4 | 38.2
Bio 10 cofiring | 4 | 32.4
Bio 10 cofiring CCS | 4 | 51.37
Nuclear | 4 | 115
Wave | 4 | 33.3
Geo | 4 | 95
Hydro regulated | 4 | 25.5
Hydro run-of-the-river | 4 | 8.2
Bio | 4 | 40.1
Wind onshore | 4 | 14
Wind offshore grounded | 4 | 31
Solar | 4 | 10.8
Lignite | 5 | 32.5
Lignite CCS adv | 5 | 50.04
Lignite CCS sup | 5 | 79.65
Coal | 5 | 25.6
Coal CCS adv | 5 | 45.85
Coal CCS | 5 | 63.9
Gas OCGT | 5 | 19.5
Gas CCGT | 5 | 15
Gas CCS adv | 5 | 46.875
Gas CCS | 5 | 35
Bio 10 cofiring | 5 | 32.4
Bio 10 cofiring CCS | 5 | 50.04
Nuclear | 5 | 108
Wave | 5 | 28
Geo | 5 | 92
Hydro regulated | 5 | 25.5
Hydro run-of-the-river | 5 | 8.2
Bio | 5 | 39.2
Wind onshore | 5 | 13
Wind offshore grounded | 5 | 29
Solar | 5 | 10
Lignite | 6 | 32.5
Lignite CCS adv | 6 | 48.71
Lignite CCS sup | 6 | 79.65
Coal | 6 | 25.6
Coal CCS adv | 6 | 44.73
Coal CCS | 6 | 63.9
Gas OCGT | 6 | 19.5
Gas CCGT | 6 | 15
Gas CCS adv | 6 | 46.875
Gas CCS | 6 | 35
Bio 10 cofiring | 6 | 32.4
Bio 10 cofiring CCS | 6 | 48.71
Nuclear | 6 | 108
Wave | 6 | 28
Geo | 6 | 92
Hydro regulated | 6 | 25.5
Hydro run-of-the-river | 6 | 8.2
Bio | 6 | 39.2
Wind onshore | 6 | 13
Wind offshore grounded | 6 | 29
Solar | 6 | 10
Lignite | 7 | 32.5
Lignite CCS adv | 7 | 47.39
Lignite CCS sup | 7 | 79.65
Coal | 7 | 25.6
Coal CCS adv | 7 | 43.62
Coal CCS | 7 | 61.9
Gas OCGT | 7 | 19.5
Gas CCGT | 7 | 15
Gas CCS adv | 7 | 46.875
Gas CCS | 7 | 34.3
Bio 10 cofiring | 7 | 32.4
Bio 10 cofiring CCS | 7 | 47.39
Nuclear | 7 | 105
Wave | 7 | 23.5
Geo | 7 | 92
Hydro regulated | 7 | 25.5
Hydro run-of-the-river | 7 | 8.1
Bio | 7 | 38.4
Wind onshore | 7 | 12
Wind offshore grounded | 7 | 28
Solar | 7 | 9.2
Lignite | 8 | 32.5
Lignite CCS adv | 8 | 46.06
Lignite CCS sup | 8 | 79.65
Coal | 8 | 25.6
Coal CCS adv | 8 | 42.5
Coal CCS | 8 | 61.9
Gas OCGT | 8 | 19.5
Gas CCGT | 8 | 15
Gas CCS adv | 8 | 46.875
Gas CCS | 8 | 34.3
Bio 10 cofiring | 8 | 32.4
Bio 10 cofiring CCS | 8 | 46.06
Nuclear | 8 | 105
Wave | 8 | 23.5
Geo | 8 | 92
Hydro regulated | 8 | 25.5
Hydro run-of-the-river | 8 | 8.1
Bio | 8 | 38.4
Wind onshore | 8 | 12
Wind offshore grounded | 8 | 28
Solar | 8 | 9.2
Waste | 1 | 52.3
Waste | 2 | 52.3
Waste | 3 | 44.5
Waste | 4 | 44.5
Waste | 5 | 41.8
Waste | 6 | 41.8
Waste | 7 | 39.2
Waste | 8 | 39.2
Wind offshore floating | 1 | 64.1667
Wind offshore floating | 2 | 52.5
Wind offshore floating | 3 | 38.44
Wind offshore floating | 4 | 37.8889
Wind offshore floating | 5 | 34.8
Wind offshore floating | 6 | 34.3421
Wind offshore floating | 7 | 33.1579
Wind offshore floating | 8 | 33.1579
Hydrogen OCGT | 1 | 19.5
Hydrogen CCGT | 1 | 15
Hydrogen OCGT | 2 | 19.5
Hydrogen CCGT | 2 | 15
Hydrogen OCGT | 3 | 19.5
Hydrogen CCGT | 3 | 15
Hydrogen OCGT | 4 | 19.5
Hydrogen CCGT | 4 | 15
Hydrogen OCGT | 5 | 19.5
Hydrogen CCGT | 5 | 15
Hydrogen OCGT | 6 | 19.5
Hydrogen CCGT | 6 | 15
Hydrogen OCGT | 7 | 19.5
Hydrogen CCGT | 7 | 15
Hydrogen OCGT | 8 | 19.5
Hydrogen CCGT | 8 | 15

## VariableOMCosts
Source: IEA, NEA
Description: Operation dependent (fixed per MWh) operation and maintenance cost for generator type (default: 0)
GeneratorTechnology | generatorVariableOMcosts in euro per MWh
Liginite existing | 3
Lignite | 3
Lignite CCS adv | 3.28
Lignite CCS sup | 1.18
Coal existing | 2.4
Coal | 2.4
Coal CCS adv | 2.46
Coal CCS | 7.3
Gas existing | 2.31
Gas OCGT | 2.31
Gas CCGT | 2.31
Gas CCS adv | 1.85
Gas CCS | 2.9
Oil existing | 2.76
Bio existing | 3.56
Bio 10 cofiring | 0.48
Bio 10 cofiring CCS | 3.28
Nuclear | 7.5
Wave | 0.1
Geo | 0.32
Hydro regulated | 0.32
Hydro run-of-the-river | 0
Bio | 3.56
Wind onshore | 0.18
Wind offshore grounded | 0.39
Wind offshore floating | 0.39
Solar | 0
Waste | 0.82
Hydrogen OCGT | 2.31
Hydrogen CCGT | 2.31

## FuelCosts
Source: EC reference scenario (decarb 2016)
Description: Period dependent fuel cost for generator types (default: 0)
GeneratorTechnology | Period | generatorTypeFuelCost in euro per GJ
Liginite existing | 1 | 1.4
Lignite | 1 | 1.4
Lignite CCS adv | 1 | 1.4
Lignite CCS sup | 1 | 1.4
Coal existing | 1 | 2.3852
Coal | 1 | 2.3852
Coal CCS adv | 1 | 2.3852
Coal CCS | 1 | 2.3852
Gas existing | 1 | 8.0456
Gas OCGT | 1 | 8.0456
Gas CCGT | 1 | 8.0456
Gas CCS adv | 1 | 8.0456
Gas CCS | 1 | 8.0456
Oil existing | 1 | 12.5
Bio existing | 1 | 8.228
Bio 10 cofiring | 1 | 2.9695
Bio 10 cofiring CCS | 1 | 2.9695
Nuclear | 1 | 1.0404
Wave | 1 | 0
Geo | 1 | 0
Hydro regulated | 1 | 0
Hydro run-of-the-river | 1 | 0
Bio | 1 | 8.228
Wind onshore | 1 | 0
Wind offshore grounded | 1 | 0
Solar | 1 | 0
Liginite existing | 2 | 1.4
Lignite | 2 | 1.4
Lignite CCS adv | 2 | 1.4
Lignite CCS sup | 2 | 1.4
Coal existing | 2 | 2.8501
Coal | 2 | 2.8501
Coal CCS adv | 2 | 2.8501
Coal CCS | 2 | 2.8501
Gas existing | 2 | 8.7045
Gas OCGT | 2 | 8.7045
Gas CCGT | 2 | 8.7045
Gas CCS adv | 2 | 8.7045
Gas CCS | 2 | 8.7045
Oil existing | 2 | 14.2
Bio existing | 2 | 9.0508
Bio 10 cofiring | 2 | 3.4702
Bio 10 cofiring CCS | 2 | 3.4702
Nuclear | 2 | 1.0612
Wave | 2 | 0
Geo | 2 | 0
Hydro regulated | 2 | 0
Hydro run-of-the-river | 2 | 0
Bio | 2 | 9.0508
Wind onshore | 2 | 0
Wind offshore grounded | 2 | 0
Solar | 2 | 0
Liginite existing | 3 | 1.5
Lignite | 3 | 1.5
Lignite CCS adv | 3 | 1.5
Lignite CCS sup | 3 | 1.5
Coal existing | 3 | 3.4205
Coal | 3 | 3.4205
Coal CCS adv | 3 | 3.4205
Coal CCS | 3 | 3.4205
Gas existing | 3 | 9.4662
Gas OCGT | 3 | 9.4662
Gas CCGT | 3 | 9.4662
Gas CCS adv | 3 | 9.4662
Gas CCS | 3 | 9.4662
Oil existing | 3 | 15.6
Bio existing | 3 | 9.9559
Bio 10 cofiring | 3 | 4.074
Bio 10 cofiring CCS | 3 | 4.074
Nuclear | 3 | 1.0824
Wave | 3 | 0
Geo | 3 | 0
Hydro regulated | 3 | 0
Hydro run-of-the-river | 3 | 0
Bio | 3 | 9.9559
Wind onshore | 3 | 0
Wind offshore grounded | 3 | 0
Solar | 3 | 0
Liginite existing | 4 | 1.5
Lignite | 4 | 1.5
Lignite CCS adv | 4 | 1.5
Lignite CCS sup | 4 | 1.5
Coal existing | 4 | 3.6219
Coal | 4 | 3.6219
Coal CCS adv | 4 | 3.6219
Coal CCS | 4 | 3.6219
Gas existing | 4 | 10.11
Gas OCGT | 4 | 10.11
Gas CCGT | 4 | 10.11
Gas CCS adv | 4 | 10.11
Gas CCS | 4 | 10.11
Oil existing | 4 | 16.3
Bio existing | 4 | 10.9515
Bio 10 cofiring | 4 | 4.3549
Bio 10 cofiring CCS | 4 | 4.3549
Nuclear | 4 | 1.1041
Wave | 4 | 0
Geo | 4 | 0
Hydro regulated | 4 | 0
Hydro run-of-the-river | 4 | 0
Bio | 4 | 10.9515
Wind onshore | 4 | 0
Wind offshore grounded | 4 | 0
Solar | 4 | 0
Liginite existing | 5 | 1.5
Lignite | 5 | 1.5
Lignite CCS adv | 5 | 1.5
Lignite CCS sup | 5 | 1.5
Coal existing | 5 | 3.7752
Coal | 5 | 3.7752
Coal CCS adv | 5 | 3.7752
Coal CCS | 5 | 3.7752
Gas existing | 5 | 10.4509
Gas OCGT | 5 | 10.4509
Gas CCGT | 5 | 10.4509
Gas CCS adv | 5 | 10.4509
Gas CCS | 5 | 10.4509
Oil existing | 5 | 17.3
Bio existing | 5 | 12.0466
Bio 10 cofiring | 5 | 4.6023
Bio 10 cofiring CCS | 5 | 4.6023
Nuclear | 5 | 1.1262
Wave | 5 | 0
Geo | 5 | 0
Hydro regulated | 5 | 0
Hydro run-of-the-river | 5 | 0
Bio | 5 | 12.0466
Wind onshore | 5 | 0
Wind offshore grounded | 5 | 0
Solar | 5 | 0
Liginite existing | 6 | 1.5
Lignite | 6 | 1.5
Lignite CCS adv | 6 | 1.5
Lignite CCS sup | 6 | 1.5
Coal existing | 6 | 3.9117
Coal | 6 | 3.9117
Coal CCS adv | 6 | 3.9117
Coal CCS | 6 | 3.9117
Gas existing | 6 | 10.6652
Gas OCGT | 6 | 10.6652
Gas CCGT | 6 | 10.6652
Gas CCS adv | 6 | 10.6652
Gas CCS | 6 | 10.6652
Oil existing | 6 | 17.7
Bio existing | 6 | 13.2513
Bio 10 cofiring | 6 | 4.8456
Bio 10 cofiring CCS | 6 | 4.8456
Nuclear | 6 | 1.1487
Wave | 6 | 0
Geo | 6 | 0
Hydro regulated | 6 | 0
Hydro run-of-the-river | 6 | 0
Bio | 6 | 13.2513
Wind onshore | 6 | 0
Wind offshore grounded | 6 | 0
Solar | 6 | 0
Liginite existing | 7 | 1.5
Lignite | 7 | 1.5
Lignite CCS adv | 7 | 1.5
Lignite CCS sup | 7 | 1.5
Coal existing | 7 | 4.0207
Coal | 7 | 4.0207
Coal CCS adv | 7 | 4.0207
Coal CCS | 7 | 4.0207
Gas existing | 7 | 10.8296
Gas OCGT | 7 | 10.8296
Gas CCGT | 7 | 10.8296
Gas CCS adv | 7 | 10.8296
Gas CCS | 7 | 10.8296
Oil existing | 7 | 18.1
Bio existing | 7 | 14.5764
Bio 10 cofiring | 7 | 5.0763
Bio 10 cofiring CCS | 7 | 5.0763
Nuclear | 7 | 1.1717
Wave | 7 | 0
Geo | 7 | 0
Hydro regulated | 7 | 0
Hydro run-of-the-river | 7 | 0
Bio | 7 | 14.5764
Wind onshore | 7 | 0
Wind offshore grounded | 7 | 0
Solar | 7 | 0
Liginite existing | 8 | 1.5
Lignite | 8 | 1.5
Lignite CCS adv | 8 | 1.5
Lignite CCS sup | 8 | 1.5
Coal existing | 8 | 4.0207
Coal | 8 | 4.0207
Coal CCS adv | 8 | 4.0207
Coal CCS | 8 | 4.0207
Gas existing | 8 | 10.8296
Gas OCGT | 8 | 10.8296
Gas CCGT | 8 | 10.8296
Gas CCS adv | 8 | 10.8296
Gas CCS | 8 | 10.8296
Oil existing | 8 | 18.1
Bio existing | 8 | 14.5764
Bio 10 cofiring | 8 | 5.0763
Bio 10 cofiring CCS | 8 | 5.0763
Nuclear | 8 | 1.1717
Wave | 8 | 0
Geo | 8 | 0
Hydro regulated | 8 | 0
Hydro run-of-the-river | 8 | 0
Bio | 8 | 14.5764
Wind onshore | 8 | 0
Wind offshore grounded | 8 | 0
Solar | 8 | 0
Waste | 1 | 0
Waste | 2 | 0
Waste | 3 | 0
Waste | 4 | 0
Waste | 5 | 0
Waste | 6 | 0
Waste | 7 | 0
Waste | 8 | 0
Wind offshore floating | 1 | 0
Wind offshore floating | 2 | 0
Wind offshore floating | 3 | 0
Wind offshore floating | 4 | 0
Wind offshore floating | 5 | 0
Wind offshore floating | 6 | 0
Wind offshore floating | 7 | 0
Wind offshore floating | 8 | 0

## CCSCostTSVariable
Source: ZEP
Description: Cost of transporting and storing captured CO2 (dependent on amount captured) (default: 0)
Period | CCS_TScost in euro per tCO2
1 | 14.0797
2 | 14.0797
3 | 14.0797
4 | 14.0343
5 | 12.8218
6 | 13.317
7 | 13.6288
8 | 13.6288

## Efficiency
Description: Efficiency of converting fuel to electricity for generator types (default: 1)
Source: Technology pathways in decarbonisation scenarios 2018 by Asset for most numbers and Recommendations for transitional measures to drive deployment in Europe (2013) by the Zero Emission Platform [for Gas OCGT numbers]
GeneratorTechnology | Period | generatorEfficiency
Bio | 1 | 0.35
Bio | 2 | 0.35
Bio | 3 | 0.39
Bio | 4 | 0.39
Bio | 5 | 0.4
Bio | 6 | 0.4
Bio | 7 | 0.4
Bio | 8 | 0.4
Bio 10 cofiring | 1 | 0.45
Bio 10 cofiring | 2 | 0.455
Bio 10 cofiring | 3 | 0.46
Bio 10 cofiring | 4 | 0.465
Bio 10 cofiring | 5 | 0.47
Bio 10 cofiring | 6 | 0.475
Bio 10 cofiring | 7 | 0.48
Bio 10 cofiring | 8 | 0.485
Bio 10 cofiring CCS | 1 | 0.385
Bio 10 cofiring CCS | 2 | 0.385
Bio 10 cofiring CCS | 3 | 0.385
Bio 10 cofiring CCS | 4 | 0.385
Bio 10 cofiring CCS | 5 | 0.395
Bio 10 cofiring CCS | 6 | 0.405
Bio 10 cofiring CCS | 7 | 0.413
Bio 10 cofiring CCS | 8 | 0.421
Bio existing | 1 | 0.35
Bio existing | 2 | 0.35
Bio existing | 3 | 0.39
Bio existing | 4 | 0.39
Bio existing | 5 | 0.4
Bio existing | 6 | 0.4
Bio existing | 7 | 0.4
Bio existing | 8 | 0.4
Coal | 1 | 0.38
Coal | 2 | 0.38
Coal | 3 | 0.42
Coal | 4 | 0.42
Coal | 5 | 0.43
Coal | 6 | 0.43
Coal | 7 | 0.43
Coal | 8 | 0.43
Coal CCS | 1 | 0.37
Coal CCS | 2 | 0.37
Coal CCS | 3 | 0.39
Coal CCS | 4 | 0.39
Coal CCS | 5 | 0.4
Coal CCS | 6 | 0.4
Coal CCS | 7 | 0.41
Coal CCS | 8 | 0.41
Coal CCS adv | 1 | 0.385
Coal CCS adv | 2 | 0.385
Coal CCS adv | 3 | 0.385
Coal CCS adv | 4 | 0.385
Coal CCS adv | 5 | 0.395
Coal CCS adv | 6 | 0.405
Coal CCS adv | 7 | 0.413
Coal CCS adv | 8 | 0.421
Coal existing | 1 | 0.38
Coal existing | 2 | 0.38
Coal existing | 3 | 0.42
Coal existing | 4 | 0.42
Coal existing | 5 | 0.43
Coal existing | 6 | 0.43
Coal existing | 7 | 0.43
Coal existing | 8 | 0.43
Gas CCGT | 1 | 0.57
Gas CCGT | 2 | 0.57
Gas CCGT | 3 | 0.58
Gas CCGT | 4 | 0.58
Gas CCGT | 5 | 0.59
Gas CCGT | 6 | 0.59
Gas CCGT | 7 | 0.59
Gas CCGT | 8 | 0.59
Gas CCS | 1 | 0.43
Gas CCS | 2 | 0.43
Gas CCS | 3 | 0.46
Gas CCS | 4 | 0.46
Gas CCS | 5 | 0.48
Gas CCS | 6 | 0.48
Gas CCS | 7 | 0.49
Gas CCS | 8 | 0.49
Gas CCS adv | 1 | 0.52125
Gas CCS adv | 2 | 0.52125
Gas CCS adv | 3 | 0.52125
Gas CCS adv | 4 | 0.52125
Gas CCS adv | 5 | 0.538
Gas CCS adv | 6 | 0.555
Gas CCS adv | 7 | 0.569
Gas CCS adv | 8 | 0.584
Gas existing | 1 | 0.48
Gas existing | 2 | 0.489
Gas existing | 3 | 0.498
Gas existing | 4 | 0.506
Gas existing | 5 | 0.515
Gas existing | 6 | 0.524
Gas existing | 7 | 0.533
Gas existing | 8 | 0.541
Gas OCGT | 1 | 0.4
Gas OCGT | 2 | 0.403
Gas OCGT | 3 | 0.405
Gas OCGT | 4 | 0.408
Gas OCGT | 5 | 0.41
Gas OCGT | 6 | 0.413
Gas OCGT | 7 | 0.415
Gas OCGT | 8 | 0.418
Geo | 1 | 0.1
Geo | 2 | 0.1
Geo | 3 | 0.1
Geo | 4 | 0.1
Geo | 5 | 0.1
Geo | 6 | 0.1
Geo | 7 | 0.1
Geo | 8 | 0.1
Hydro regulated | 1 | 1
Hydro regulated | 2 | 1
Hydro regulated | 3 | 1
Hydro regulated | 4 | 1
Hydro regulated | 5 | 1
Hydro regulated | 6 | 1
Hydro regulated | 7 | 1
Hydro regulated | 8 | 1
Hydro run-of-the-river | 1 | 1
Hydro run-of-the-river | 2 | 1
Hydro run-of-the-river | 3 | 1
Hydro run-of-the-river | 4 | 1
Hydro run-of-the-river | 5 | 1
Hydro run-of-the-river | 6 | 1
Hydro run-of-the-river | 7 | 1
Hydro run-of-the-river | 8 | 1
Liginite existing | 1 | 0.35144
Liginite existing | 2 | 0.35355
Liginite existing | 3 | 0.35566
Liginite existing | 4 | 0.35777
Liginite existing | 5 | 0.35988
Liginite existing | 6 | 0.36199
Liginite existing | 7 | 0.3641
Liginite existing | 8 | 0.36621
Lignite | 1 | 0.37
Lignite | 2 | 0.37
Lignite | 3 | 0.38
Lignite | 4 | 0.38
Lignite | 5 | 0.37
Lignite | 6 | 0.37
Lignite | 7 | 0.37
Lignite | 8 | 0.37
Lignite CCS adv | 1 | 0.373
Lignite CCS adv | 2 | 0.373
Lignite CCS adv | 3 | 0.373
Lignite CCS adv | 4 | 0.373
Lignite CCS adv | 5 | 0.385
Lignite CCS adv | 6 | 0.398
Lignite CCS adv | 7 | 0.408
Lignite CCS adv | 8 | 0.419
Lignite CCS sup | 1 | 0.32
Lignite CCS sup | 2 | 0.32
Lignite CCS sup | 3 | 0.32
Lignite CCS sup | 4 | 0.32
Lignite CCS sup | 5 | 0.32
Lignite CCS sup | 6 | 0.32
Lignite CCS sup | 7 | 0.32
Lignite CCS sup | 8 | 0.32
Nuclear | 1 | 0.38
Nuclear | 2 | 0.38
Nuclear | 3 | 0.38
Nuclear | 4 | 0.38
Nuclear | 5 | 0.38
Nuclear | 6 | 0.38
Nuclear | 7 | 0.38
Nuclear | 8 | 0.38
Oil existing | 1 | 0.376
Oil existing | 2 | 0.376
Oil existing | 3 | 0.376
Oil existing | 4 | 0.376
Oil existing | 5 | 0.376
Oil existing | 6 | 0.376
Oil existing | 7 | 0.376
Oil existing | 8 | 0.376
Solar | 1 | 1
Solar | 2 | 1
Solar | 3 | 1
Solar | 4 | 1
Solar | 5 | 1
Solar | 6 | 1
Solar | 7 | 1
Solar | 8 | 1
Wave | 1 | 1
Wave | 2 | 1
Wave | 3 | 1
Wave | 4 | 1
Wave | 5 | 1
Wave | 6 | 1
Wave | 7 | 1
Wave | 8 | 1
Wind offshore grounded | 1 | 1
Wind offshore grounded | 2 | 1
Wind offshore grounded | 3 | 1
Wind offshore grounded | 4 | 1
Wind offshore grounded | 5 | 1
Wind offshore grounded | 6 | 1
Wind offshore grounded | 7 | 1
Wind offshore grounded | 8 | 1
Wind onshore | 1 | 1
Wind onshore | 2 | 1
Wind onshore | 3 | 1
Wind onshore | 4 | 1
Wind onshore | 5 | 1
Wind onshore | 6 | 1
Wind onshore | 7 | 1
Wind onshore | 8 | 1
Waste | 1 | 0.33
Waste | 2 | 0.33
Waste | 3 | 0.34
Waste | 4 | 0.34
Waste | 5 | 0.34
Waste | 6 | 0.34
Waste | 7 | 0.34
Waste | 8 | 0.34
Wind offshore floating | 1 | 1
Wind offshore floating | 2 | 1
Wind offshore floating | 3 | 1
Wind offshore floating | 4 | 1
Wind offshore floating | 5 | 1
Wind offshore floating | 6 | 1
Wind offshore floating | 7 | 1
Wind offshore floating | 8 | 1
Hydrogen CCGT | 1 | 0.57
Hydrogen CCGT | 2 | 0.57
Hydrogen CCGT | 3 | 0.58
Hydrogen CCGT | 4 | 0.58
Hydrogen CCGT | 5 | 0.59
Hydrogen CCGT | 6 | 0.59
Hydrogen CCGT | 7 | 0.59
Hydrogen CCGT | 8 | 0.59
Hydrogen OCGT | 1 | 0.4
Hydrogen OCGT | 2 | 0.403
Hydrogen OCGT | 3 | 0.405
Hydrogen OCGT | 4 | 0.408
Hydrogen OCGT | 5 | 0.41
Hydrogen OCGT | 6 | 0.413
Hydrogen OCGT | 7 | 0.415
Hydrogen OCGT | 8 | 0.418

## RefInitialCap
Source: STATISTICAL FACTSHEET 2018 (ENTSO-E)
Description: Capacity in the reference investment period (here: 2018) (default: 0) |  |  | Hydro capacity shared 50/50 between pumped and regulated
Node | GeneratorTechnology | generatoReferenceInitialCapacity in MW | Added 'Mixed fuels+Other fossil/non-renewable'
Austria | Coal existing | 1553 | Added 'Other renewable'
Austria | Gas existing | 4853
Austria | Oil existing | 168
Austria | Bio existing | 586
Austria | Hydro regulated | 4218
Austria | Hydro run-of-the-river | 5714
Austria | Wind onshore | 2887
Austria | Solar | 1193
Austria | Geo | 1
Austria | Waste | 22
Bosnia H | Liginite existing | 1993
Bosnia H | Hydro regulated | 1665
Bosnia H | Wind onshore | 51
Belgium | Gas existing | 6974
Belgium | Oil existing | 404
Belgium | Bio existing | 811
Belgium | Nuclear | 5919
Belgium | Hydro run-of-the-river | 125
Belgium | Wind onshore | 2068
Belgium | Wind offshore grounded | 0
Belgium | Waste | 302
Belgium | Solar | 3581
Bulgaria | Liginite existing | 3558
Bulgaria | Coal existing | 175
Bulgaria | Gas existing | 755
Bulgaria | Bio existing | 77
Bulgaria | Nuclear | 1950
Bulgaria | Hydro regulated | 1534
Bulgaria | Hydro run-of-the-river | 600
Bulgaria | Wind onshore | 700
Bulgaria | Solar | 1052
Switzerland | Bio existing | 196
Switzerland | Nuclear | 3333
Switzerland | Hydro regulated | 6288
Switzerland | Hydro run-of-the-river | 4053
Switzerland | Wind onshore | 75
Switzerland | Waste | 422
Switzerland | Solar | 1664
Czech R | Liginite existing | 8450
Czech R | Coal existing | 1200
Czech R | Gas existing | 1605
Czech R | Bio existing | 800
Czech R | Nuclear | 4040
Czech R | Hydro regulated | 753
Czech R | Hydro run-of-the-river | 334
Czech R | Waste | 100
Czech R | Wind onshore | 316
Czech R | Solar | 2049
Germany | Liginite existing | 22471
Germany | Coal existing | 24645
Germany | Gas existing | 31614
Germany | Oil existing | 4440
Germany | Bio existing | 8042
Germany | Nuclear | 9516
Germany | Geo | 42
Germany | Hydro regulated | 1267
Germany | Hydro run-of-the-river | 3781
Germany | Wind onshore | 51844
Germany | Waste | 1784
Germany | Wind offshore grounded | 0
Germany | Solar | 43922
Denmark | Coal existing | 3700
Denmark | Gas existing | 1829
Denmark | Oil existing | 1007
Denmark | Bio existing | 2066
Denmark | Hydro run-of-the-river | 7
Denmark | Wind onshore | 4423
Denmark | Waste | 323
Denmark | Wind offshore grounded | 0
Denmark | Solar | 1000
Estonia | Gas existing | 200
Estonia | Oil existing | 2162
Estonia | Waste | 20
Estonia | Bio existing | 92
Estonia | Hydro run-of-the-river | 9
Estonia | Wind onshore | 341
Estonia | Solar | 9
Spain | Liginite existing | 1124
Spain | Coal existing | 8975
Spain | Gas existing | 31184
Spain | Oil existing | 3235
Spain | Bio existing | 876
Spain | Nuclear | 7117
Spain | Waste | 680
Spain | Hydro regulated | 12034
Spain | Hydro run-of-the-river | 1942
Spain | Wind onshore | 23507
Spain | Solar | 4714
Finland | Coal existing | 3747
Finland | Gas existing | 1912
Finland | Oil existing | 1434
Finland | Bio existing | 2061
Finland | Waste | 158
Finland | Nuclear | 2785
Finland | Hydro run-of-the-river | 3148
Finland | Wind onshore | 2013
Finland | Solar | 113
France | Coal existing | 2997
France | Gas existing | 12151
France | Oil existing | 3441
France | Waste | 883
France | Bio existing | 2871
France | Nuclear | 63130
France | Wave | 240
France | Hydro run-of-the-river | 21092
France | Wind onshore | 15084
France | Solar | 8526
Great Brit. | Coal existing | 10860
Great Brit. | Gas existing | 30176
Great Brit. | Oil existing | 882
Great Brit. | Waste | 5
Great Brit. | Bio existing | 2017
Great Brit. | Nuclear | 9160
Great Brit. | Hydro regulated | 86
Great Brit. | Hydro run-of-the-river | 963
Great Brit. | Wind onshore | 13604
Great Brit. | Wind offshore grounded | 0
Great Brit. | Solar | 13100
Greece | Liginite existing | 3904
Greece | Gas existing | 4269
Greece | Bio existing | 290
Greece | Hydro regulated | 2470
Greece | Hydro run-of-the-river | 230
Greece | Wind onshore | 2082
Greece | Solar | 2448
Croatia | Coal existing | 955
Croatia | Gas existing | 743
Croatia | Waste | 6
Croatia | Bio existing | 85
Croatia | Oil existing | 320
Croatia | Hydro run-of-the-river | 426
Croatia | Hydro regulated | 1388
Croatia | Wind onshore | 556
Croatia | Solar | 52
Hungary | Liginite existing | 1049
Hungary | Gas existing | 4042
Hungary | Oil existing | 412
Hungary | Bio existing | 319
Hungary | Nuclear | 1899
Hungary | Hydro regulated | 28
Hungary | Hydro run-of-the-river | 28
Hungary | Wind onshore | 325
Hungary | Solar | 336
Ireland | Liginite existing | 228
Ireland | Coal existing | 855
Ireland | Gas existing | 4215
Ireland | Waste | 80
Ireland | Oil existing | 916
Ireland | Bio existing | 507
Ireland | Hydro run-of-the-river | 238
Ireland | Wind onshore | 3080
Ireland | Solar | 222
Italy | Coal existing | 8749
Italy | Gas existing | 52086
Italy | Oil existing | 8599
Italy | Waste | 424
Italy | Bio existing | 2934
Italy | Geo | 962
Italy | Hydro regulated | 5162
Italy | Hydro run-of-the-river | 12768
Italy | Wind onshore | 10310
Italy | Solar | 20120
Lithuania | Liginite existing | 1229
Lithuania | Gas existing | 568
Lithuania | Waste | 20
Lithuania | Bio existing | 93
Lithuania | Hydro run-of-the-river | 127
Lithuania | Wind onshore | 533
Lithuania | Solar | 83
Luxemb. | Gas existing | 136
Luxemb. | Waste | 21
Luxemb. | Bio existing | 11
Luxemb. | Hydro regulated | 17
Luxemb. | Wind onshore | 120
Luxemb. | Solar | 128
Latvia | Gas existing | 1121
Latvia | Bio existing | 74
Latvia | Hydro run-of-the-river | 1557
Latvia | Wind onshore | 77
Latvia | Solar | 1
Macedonia | Liginite existing | 718
Macedonia | Gas existing | 250
Macedonia | Oil existing | 189
Macedonia | Bio existing | 7
Macedonia | Hydro regulated | 567
Macedonia | Hydro run-of-the-river | 109
Macedonia | Wind onshore | 37
Macedonia | Solar | 0
Netherlands | Coal existing | 4631
Netherlands | Gas existing | 15570
Netherlands | Bio existing | 485
Netherlands | Nuclear | 486
Netherlands | Waste | 758
Netherlands | Hydro run-of-the-river | 38
Netherlands | Wind onshore | 3669
Netherlands | Wind offshore grounded | 0
Netherlands | Solar | 3937
Poland | Liginite existing | 8049
Poland | Coal existing | 19195
Poland | Gas existing | 2972
Poland | Oil existing | 379
Poland | Bio existing | 914
Poland | Waste | 57
Poland | Hydro regulated | 177
Poland | Hydro run-of-the-river | 402
Poland | Wind onshore | 5608
Poland | Solar | 399
Portugal | Coal existing | 1774
Portugal | Gas existing | 4609
Portugal | Oil existing | 14
Portugal | Bio existing | 658
Portugal | Hydro regulated | 1515
Portugal | Hydro run-of-the-river | 2880
Portugal | Wind onshore | 5150
Portugal | Solar | 558
Romania | Liginite existing | 3341
Romania | Coal existing | 2610
Romania | Gas existing | 1826
Romania | Bio existing | 121
Romania | Nuclear | 1300
Romania | Hydro regulated | 3209
Romania | Hydro run-of-the-river | 2763
Romania | Wind onshore | 2977
Romania | Solar | 1262
Serbia | Liginite existing | 5928
Serbia | Gas existing | 208
Serbia | Hydro run-of-the-river | 1990
Serbia | Hydro regulated | 401
Serbia | Wind onshore | 239
Sweden | Coal existing | 325
Sweden | Gas existing | 849
Sweden | Oil existing | 2695
Sweden | Bio existing | 3145
Sweden | Waste | 445
Sweden | Nuclear | 8614
Sweden | Hydro regulated | 16630
Sweden | Solar | 411
Sweden | Wind onshore | 7205
Slovenia | Liginite existing | 1092
Slovenia | Gas existing | 519
Slovenia | Bio existing | 48
Slovenia | Waste | 8
Slovenia | Nuclear | 696
Slovenia | Hydro run-of-the-river | 1122
Slovenia | Wind onshore | 3
Slovenia | Solar | 290
Slovakia | Liginite existing | 764
Slovakia | Coal existing | 221
Slovakia | Gas existing | 1111
Slovakia | Oil existing | 257
Slovakia | Bio existing | 340
Slovakia | Waste | 19
Slovakia | Nuclear | 1940
Slovakia | Hydro run-of-the-river | 1208
Slovakia | Hydro regulated | 318
Slovakia | Wind onshore | 3
Slovakia | Solar | 531
NO1 | Gas existing | 70.46
NO1 | Waste | 0
NO1 | Bio existing | 7.8
NO1 | Hydro regulated | 3300.05
NO1 | Hydro run-of-the-river | 754.13
NO1 | Wind onshore | 227.37
NO1 | Solar | 5.85
NO2 | Gas existing | 178.86
NO2 | Waste | 0
NO2 | Bio existing | 19.8
NO2 | Hydro regulated | 8377.05
NO2 | Hydro run-of-the-river | 1914.33
NO2 | Wind onshore | 577.17
NO2 | Solar | 14.85
NO3 | Gas existing | 81.3
NO3 | Waste | 0
NO3 | Bio existing | 9
NO3 | Hydro regulated | 3807.75
NO3 | Hydro run-of-the-river | 870.15
NO3 | Wind onshore | 262.35
NO3 | Solar | 6.75
NO4 | Gas existing | 97.56
NO4 | Waste | 0
NO4 | Bio existing | 10.8
NO4 | Hydro regulated | 4569.3
NO4 | Hydro run-of-the-river | 1044.18
NO4 | Wind onshore | 314.82
NO4 | Solar | 8.1
NO5 | Gas existing | 113.82
NO5 | Waste | 0
NO5 | Bio existing | 12.6
NO5 | Hydro regulated | 5330.85
NO5 | Hydro run-of-the-river | 1218.21
NO5 | Wind onshore | 367.29
NO5 | Solar | 9.45
Moray Firth | Wind offshore grounded | 588
Firth of Forth | Wind offshore grounded | 93.2
Dogger Bank | Wind offshore grounded | 0
Hornsea | Wind offshore grounded | 1218
Outer Dowsing | Wind offshore grounded | 2185.5
Norfolk | Wind offshore grounded | 60
East Anglia | Wind offshore grounded | 2812.3
Borssele | Wind offshore grounded | 3739.3
Hollandsee Kust | Wind offshore grounded | 357
Helgoländer Bucht | Wind offshore grounded | 7166
Nordsøen | Wind offshore grounded | 1120
Utsira Nord | Wind offshore grounded | 0
Sørlige Nordsjø I | Wind offshore grounded | 0
Sørlige Nordsjø II | Wind offshore grounded | 0
Moray Firth | Wind offshore floating | 0
Firth of Forth | Wind offshore floating | 30
Utsira Nord | Wind offshore floating | 0
Belgium | Wind offshore floating | 0
Germany | Wind offshore floating | 0
Denmark | Wind offshore floating | 0
Great Brit. | Wind offshore floating | 0
Netherlands | Wind offshore floating | 0

## ScaleFactorInitialCap
Source: JCR 2009
Description: The share of capacity that has retired compared to the reference period (here: so '0' for 2020 (period 1)) (default: 0 - no retirement)
GeneratorTechnology | Period | generatorRetirementFactorInitialCap | Comment
Liginite existing | 2 | 0.38462 | JCR 2009
Coal existing | 2 | 0.38462 | JCR 2009
Gas existing | 2 | 0.31731 | JCR 2009
Oil existing | 2 | 0.44444 | JCR 2009
Bio existing | 2 | 0.28571 | Linear (all cap by 2045)
Nuclear | 2 | 0.28571 | Linear (all cap by 2045)
Liginite existing | 3 | 0.58654 | JCR 2009
Coal existing | 3 | 0.58654 | JCR 2009
Gas existing | 3 | 0.57692 | JCR 2009
Oil existing | 3 | 0.66667 | JCR 2009
Bio existing | 3 | 0.42857 | Linear (all cap by 2045)
Nuclear | 3 | 0.42857 | Linear (all cap by 2045)
Liginite existing | 4 | 0.71154 | JCR 2009
Coal existing | 4 | 0.71154 | JCR 2009
Gas existing | 4 | 0.90385 | JCR 2009
Oil existing | 4 | 0.75926 | JCR 2009
Bio existing | 4 | 0.57143 | Linear (all cap by 2045)
Nuclear | 4 | 0.57143 | Linear (all cap by 2045)
Liginite existing | 5 | 0.8 | JCR 2009
Coal existing | 5 | 0.8 | JCR 2009
Gas existing | 5 | 0.92 | JCR 2009
Oil existing | 5 | 0.85 | JCR 2009
Bio existing | 5 | 0.71429 | Linear (all cap by 2045)
Nuclear | 5 | 0.71429 | Linear (all cap by 2045)
Liginite existing | 6 | 0.95 | Assumed
Coal existing | 6 | 0.95 | Assumed
Gas existing | 6 | 1 | Assumed
Oil existing | 6 | 0.95 | Assumed
Bio existing | 6 | 0.85714 | Linear (all cap by 2045)
Nuclear | 6 | 0.85714 | Linear (all cap by 2045)
Wind onshore | 6 | 0.5
Wind offshore grounded | 6 | 1
Solar | 6 | 0.5
Liginite existing | 7 | 1 | Assumed
Coal existing | 7 | 1 | Assumed
Gas existing | 7 | 1 | Assumed
Oil existing | 7 | 1 | Assumed
Bio existing | 7 | 1 | Linear (all cap by 2045)
Nuclear | 7 | 1 | Linear (all cap by 2045)
Wind onshore | 7 | 1
Wind offshore grounded | 7 | 1
Solar | 7 | 1
Liginite existing | 8 | 1 | Assumed
Coal existing | 8 | 1 | Assumed
Gas existing | 8 | 1 | Assumed
Oil existing | 8 | 1 | Assumed
Bio existing | 8 | 1 | Linear (all cap by 2045)
Nuclear | 8 | 1 | Linear (all cap by 2045)
Wind onshore | 8 | 1
Wind offshore grounded | 8 | 1
Solar | 8 | 1
Wind offshore floating | 6 | 1
Wind offshore floating | 7 | 1
Wind offshore floating | 8 | 1

## InitialCapacity
Source: STATISTICAL FACTSHEET 2018 (ENTSO-E)
Description: Capacity in investment period (here: only ref 2020 (period 1)) (default: 0)
Node | GeneratorTechnology | Period | generatorInitialCapacity in MW
Austria | Coal existing | 1 | 0

## MaxBuiltCapacity
Source: Assumed
Description: Maximum capacity expansion of generator typess in one node and investment period (default: 500 000)
Node | GeneratorTechnology | Period | generatorMaxBuildCapacity in MW
Austria | Existing | 1 | 0
Bosnia H | Existing | 1 | 0
Belgium | Existing | 1 | 0
Bulgaria | Existing | 1 | 0
Switzerland | Existing | 1 | 0
Czech R | Existing | 1 | 0
Germany | Existing | 1 | 0
Denmark | Existing | 1 | 0
Estonia | Existing | 1 | 0
Spain | Existing | 1 | 0
Finland | Existing | 1 | 0
France | Existing | 1 | 0
Great Brit. | Existing | 1 | 0
Greece | Existing | 1 | 0
Croatia | Existing | 1 | 0
Hungary | Existing | 1 | 0
Ireland | Existing | 1 | 0
Italy | Existing | 1 | 0
Lithuania | Existing | 1 | 0
Luxemb. | Existing | 1 | 0
Latvia | Existing | 1 | 0
Macedonia | Existing | 1 | 0
Netherlands | Existing | 1 | 0
NO1 | Existing | 1 | 0
NO2 | Existing | 1 | 0
NO3 | Existing | 1 | 0
NO4 | Existing | 1 | 0
NO5 | Existing | 1 | 0
Poland | Existing | 1 | 0
Portugal | Existing | 1 | 0
Romania | Existing | 1 | 0
Serbia | Existing | 1 | 0
Sweden | Existing | 1 | 0
Slovenia | Existing | 1 | 0
Slovakia | Existing | 1 | 0
Austria | Existing | 2 | 0
Bosnia H | Existing | 2 | 0
Belgium | Existing | 2 | 0
Bulgaria | Existing | 2 | 0
Switzerland | Existing | 2 | 0
Czech R | Existing | 2 | 0
Germany | Existing | 2 | 0
Denmark | Existing | 2 | 0
Estonia | Existing | 2 | 0
Spain | Existing | 2 | 0
Finland | Existing | 2 | 0
France | Existing | 2 | 0
Great Brit. | Existing | 2 | 0
Greece | Existing | 2 | 0
Croatia | Existing | 2 | 0
Hungary | Existing | 2 | 0
Ireland | Existing | 2 | 0
Italy | Existing | 2 | 0
Lithuania | Existing | 2 | 0
Luxemb. | Existing | 2 | 0
Latvia | Existing | 2 | 0
Macedonia | Existing | 2 | 0
Netherlands | Existing | 2 | 0
NO1 | Existing | 2 | 0
NO2 | Existing | 2 | 0
NO3 | Existing | 2 | 0
NO4 | Existing | 2 | 0
NO5 | Existing | 2 | 0
Poland | Existing | 2 | 0
Portugal | Existing | 2 | 0
Romania | Existing | 2 | 0
Serbia | Existing | 2 | 0
Sweden | Existing | 2 | 0
Slovenia | Existing | 2 | 0
Slovakia | Existing | 2 | 0
Austria | Existing | 3 | 0
Bosnia H | Existing | 3 | 0
Belgium | Existing | 3 | 0
Bulgaria | Existing | 3 | 0
Switzerland | Existing | 3 | 0
Czech R | Existing | 3 | 0
Germany | Existing | 3 | 0
Denmark | Existing | 3 | 0
Estonia | Existing | 3 | 0
Spain | Existing | 3 | 0
Finland | Existing | 3 | 0
France | Existing | 3 | 0
Great Brit. | Existing | 3 | 0
Greece | Existing | 3 | 0
Croatia | Existing | 3 | 0
Hungary | Existing | 3 | 0
Ireland | Existing | 3 | 0
Italy | Existing | 3 | 0
Lithuania | Existing | 3 | 0
Luxemb. | Existing | 3 | 0
Latvia | Existing | 3 | 0
Macedonia | Existing | 3 | 0
Netherlands | Existing | 3 | 0
NO1 | Existing | 3 | 0
NO2 | Existing | 3 | 0
NO3 | Existing | 3 | 0
NO4 | Existing | 3 | 0
NO5 | Existing | 3 | 0
Poland | Existing | 3 | 0
Portugal | Existing | 3 | 0
Romania | Existing | 3 | 0
Serbia | Existing | 3 | 0
Sweden | Existing | 3 | 0
Slovenia | Existing | 3 | 0
Slovakia | Existing | 3 | 0
Austria | Existing | 4 | 0
Bosnia H | Existing | 4 | 0
Belgium | Existing | 4 | 0
Bulgaria | Existing | 4 | 0
Switzerland | Existing | 4 | 0
Czech R | Existing | 4 | 0
Germany | Existing | 4 | 0
Denmark | Existing | 4 | 0
Estonia | Existing | 4 | 0
Spain | Existing | 4 | 0
Finland | Existing | 4 | 0
France | Existing | 4 | 0
Great Brit. | Existing | 4 | 0
Greece | Existing | 4 | 0
Croatia | Existing | 4 | 0
Hungary | Existing | 4 | 0
Ireland | Existing | 4 | 0
Italy | Existing | 4 | 0
Lithuania | Existing | 4 | 0
Luxemb. | Existing | 4 | 0
Latvia | Existing | 4 | 0
Macedonia | Existing | 4 | 0
Netherlands | Existing | 4 | 0
NO1 | Existing | 4 | 0
NO2 | Existing | 4 | 0
NO3 | Existing | 4 | 0
NO4 | Existing | 4 | 0
NO5 | Existing | 4 | 0
Poland | Existing | 4 | 0
Portugal | Existing | 4 | 0
Romania | Existing | 4 | 0
Serbia | Existing | 4 | 0
Sweden | Existing | 4 | 0
Slovenia | Existing | 4 | 0
Slovakia | Existing | 4 | 0
Austria | Existing | 5 | 0
Bosnia H | Existing | 5 | 0
Belgium | Existing | 5 | 0
Bulgaria | Existing | 5 | 0
Switzerland | Existing | 5 | 0
Czech R | Existing | 5 | 0
Germany | Existing | 5 | 0
Denmark | Existing | 5 | 0
Estonia | Existing | 5 | 0
Spain | Existing | 5 | 0
Finland | Existing | 5 | 0
France | Existing | 5 | 0
Great Brit. | Existing | 5 | 0
Greece | Existing | 5 | 0
Croatia | Existing | 5 | 0
Hungary | Existing | 5 | 0
Ireland | Existing | 5 | 0
Italy | Existing | 5 | 0
Lithuania | Existing | 5 | 0
Luxemb. | Existing | 5 | 0
Latvia | Existing | 5 | 0
Macedonia | Existing | 5 | 0
Netherlands | Existing | 5 | 0
NO1 | Existing | 5 | 0
NO2 | Existing | 5 | 0
NO3 | Existing | 5 | 0
NO4 | Existing | 5 | 0
NO5 | Existing | 5 | 0
Poland | Existing | 5 | 0
Portugal | Existing | 5 | 0
Romania | Existing | 5 | 0
Serbia | Existing | 5 | 0
Sweden | Existing | 5 | 0
Slovenia | Existing | 5 | 0
Slovakia | Existing | 5 | 0
Austria | Existing | 6 | 0
Bosnia H | Existing | 6 | 0
Belgium | Existing | 6 | 0
Bulgaria | Existing | 6 | 0
Switzerland | Existing | 6 | 0
Czech R | Existing | 6 | 0
Germany | Existing | 6 | 0
Denmark | Existing | 6 | 0
Estonia | Existing | 6 | 0
Spain | Existing | 6 | 0
Finland | Existing | 6 | 0
France | Existing | 6 | 0
Great Brit. | Existing | 6 | 0
Greece | Existing | 6 | 0
Croatia | Existing | 6 | 0
Hungary | Existing | 6 | 0
Ireland | Existing | 6 | 0
Italy | Existing | 6 | 0
Lithuania | Existing | 6 | 0
Luxemb. | Existing | 6 | 0
Latvia | Existing | 6 | 0
Macedonia | Existing | 6 | 0
Netherlands | Existing | 6 | 0
NO1 | Existing | 6 | 0
NO2 | Existing | 6 | 0
NO3 | Existing | 6 | 0
NO4 | Existing | 6 | 0
NO5 | Existing | 6 | 0
Poland | Existing | 6 | 0
Portugal | Existing | 6 | 0
Romania | Existing | 6 | 0
Serbia | Existing | 6 | 0
Sweden | Existing | 6 | 0
Slovenia | Existing | 6 | 0
Slovakia | Existing | 6 | 0
Austria | Existing | 7 | 0
Bosnia H | Existing | 7 | 0
Belgium | Existing | 7 | 0
Bulgaria | Existing | 7 | 0
Switzerland | Existing | 7 | 0
Czech R | Existing | 7 | 0
Germany | Existing | 7 | 0
Denmark | Existing | 7 | 0
Estonia | Existing | 7 | 0
Spain | Existing | 7 | 0
Finland | Existing | 7 | 0
France | Existing | 7 | 0
Great Brit. | Existing | 7 | 0
Greece | Existing | 7 | 0
Croatia | Existing | 7 | 0
Hungary | Existing | 7 | 0
Ireland | Existing | 7 | 0
Italy | Existing | 7 | 0
Lithuania | Existing | 7 | 0
Luxemb. | Existing | 7 | 0
Latvia | Existing | 7 | 0
Macedonia | Existing | 7 | 0
Netherlands | Existing | 7 | 0
NO1 | Existing | 7 | 0
NO2 | Existing | 7 | 0
NO3 | Existing | 7 | 0
NO4 | Existing | 7 | 0
NO5 | Existing | 7 | 0
Poland | Existing | 7 | 0
Portugal | Existing | 7 | 0
Romania | Existing | 7 | 0
Serbia | Existing | 7 | 0
Sweden | Existing | 7 | 0
Slovenia | Existing | 7 | 0
Slovakia | Existing | 7 | 0
Austria | Existing | 8 | 0
Bosnia H | Existing | 8 | 0
Belgium | Existing | 8 | 0
Bulgaria | Existing | 8 | 0
Switzerland | Existing | 8 | 0
Czech R | Existing | 8 | 0
Germany | Existing | 8 | 0
Denmark | Existing | 8 | 0
Estonia | Existing | 8 | 0
Spain | Existing | 8 | 0
Finland | Existing | 8 | 0
France | Existing | 8 | 0
Great Brit. | Existing | 8 | 0
Greece | Existing | 8 | 0
Croatia | Existing | 8 | 0
Hungary | Existing | 8 | 0
Ireland | Existing | 8 | 0
Italy | Existing | 8 | 0
Lithuania | Existing | 8 | 0
Luxemb. | Existing | 8 | 0
Latvia | Existing | 8 | 0
Macedonia | Existing | 8 | 0
Netherlands | Existing | 8 | 0
NO1 | Existing | 8 | 0
NO2 | Existing | 8 | 0
NO3 | Existing | 8 | 0
NO4 | Existing | 8 | 0
NO5 | Existing | 8 | 0
Poland | Existing | 8 | 0
Portugal | Existing | 8 | 0
Romania | Existing | 8 | 0
Serbia | Existing | 8 | 0
Sweden | Existing | 8 | 0
Slovenia | Existing | 8 | 0
Slovakia | Existing | 8 | 0
Austria | CCS | 1 | 0
Bosnia H | CCS | 1 | 0
Belgium | CCS | 1 | 0
Bulgaria | CCS | 1 | 0
Switzerland | CCS | 1 | 0
Czech R | CCS | 1 | 0
Germany | CCS | 1 | 0
Denmark | CCS | 1 | 0
Estonia | CCS | 1 | 0
Spain | CCS | 1 | 0
Finland | CCS | 1 | 0
France | CCS | 1 | 0
Great Brit. | CCS | 1 | 0
Greece | CCS | 1 | 0
Croatia | CCS | 1 | 0
Hungary | CCS | 1 | 0
Ireland | CCS | 1 | 0
Italy | CCS | 1 | 0
Lithuania | CCS | 1 | 0
Luxemb. | CCS | 1 | 0
Latvia | CCS | 1 | 0
Macedonia | CCS | 1 | 0
Netherlands | CCS | 1 | 0
NO1 | CCS | 1 | 0
NO2 | CCS | 1 | 0
NO3 | CCS | 1 | 0
NO4 | CCS | 1 | 0
NO5 | CCS | 1 | 0
Poland | CCS | 1 | 0
Portugal | CCS | 1 | 0
Romania | CCS | 1 | 0
Serbia | CCS | 1 | 0
Sweden | CCS | 1 | 0
Slovenia | CCS | 1 | 0
Slovakia | CCS | 1 | 0
Austria | CCS | 2 | 0
Bosnia H | CCS | 2 | 0
Belgium | CCS | 2 | 0
Bulgaria | CCS | 2 | 0
Switzerland | CCS | 2 | 0
Czech R | CCS | 2 | 0
Germany | CCS | 2 | 0
Denmark | CCS | 2 | 0
Estonia | CCS | 2 | 0
Spain | CCS | 2 | 0
Finland | CCS | 2 | 0
France | CCS | 2 | 0
Great Brit. | CCS | 2 | 0
Greece | CCS | 2 | 0
Croatia | CCS | 2 | 0
Hungary | CCS | 2 | 0
Ireland | CCS | 2 | 0
Italy | CCS | 2 | 0
Lithuania | CCS | 2 | 0
Luxemb. | CCS | 2 | 0
Latvia | CCS | 2 | 0
Macedonia | CCS | 2 | 0
Netherlands | CCS | 2 | 0
NO1 | CCS | 2 | 0
NO2 | CCS | 2 | 0
NO3 | CCS | 2 | 0
NO4 | CCS | 2 | 0
NO5 | CCS | 2 | 0
Poland | CCS | 2 | 0
Portugal | CCS | 2 | 0
Romania | CCS | 2 | 0
Serbia | CCS | 2 | 0
Sweden | CCS | 2 | 0
Slovenia | CCS | 2 | 0
Slovakia | CCS | 2 | 0
Austria | CCS | 3 | 0
Bosnia H | CCS | 3 | 0
Belgium | CCS | 3 | 0
Bulgaria | CCS | 3 | 0
Switzerland | CCS | 3 | 0
Czech R | CCS | 3 | 0
Germany | CCS | 3 | 0
Denmark | CCS | 3 | 0
Estonia | CCS | 3 | 0
Spain | CCS | 3 | 0
Finland | CCS | 3 | 0
France | CCS | 3 | 0
Great Brit. | CCS | 3 | 0
Greece | CCS | 3 | 0
Croatia | CCS | 3 | 0
Hungary | CCS | 3 | 0
Ireland | CCS | 3 | 0
Italy | CCS | 3 | 0
Lithuania | CCS | 3 | 0
Luxemb. | CCS | 3 | 0
Latvia | CCS | 3 | 0
Macedonia | CCS | 3 | 0
Netherlands | CCS | 3 | 0
NO1 | CCS | 3 | 0
NO2 | CCS | 3 | 0
NO3 | CCS | 3 | 0
NO4 | CCS | 3 | 0
NO5 | CCS | 3 | 0
Poland | CCS | 3 | 0
Portugal | CCS | 3 | 0
Romania | CCS | 3 | 0
Serbia | CCS | 3 | 0
Sweden | CCS | 3 | 0
Slovenia | CCS | 3 | 0
Slovakia | CCS | 3 | 0
Austria | CCS | 4 | 0
Bosnia H | CCS | 4 | 0
Belgium | CCS | 4 | 0
Bulgaria | CCS | 4 | 0
Switzerland | CCS | 4 | 0
Czech R | CCS | 4 | 0
Germany | CCS | 4 | 0
Denmark | CCS | 4 | 0
Estonia | CCS | 4 | 0
Spain | CCS | 4 | 0
Finland | CCS | 4 | 0
France | CCS | 4 | 0
Great Brit. | CCS | 4 | 0
Greece | CCS | 4 | 0
Croatia | CCS | 4 | 0
Hungary | CCS | 4 | 0
Ireland | CCS | 4 | 0
Italy | CCS | 4 | 0
Lithuania | CCS | 4 | 0
Luxemb. | CCS | 4 | 0
Latvia | CCS | 4 | 0
Macedonia | CCS | 4 | 0
Netherlands | CCS | 4 | 0
NO1 | CCS | 4 | 0
NO2 | CCS | 4 | 0
NO3 | CCS | 4 | 0
NO4 | CCS | 4 | 0
NO5 | CCS | 4 | 0
Poland | CCS | 4 | 0
Portugal | CCS | 4 | 0
Romania | CCS | 4 | 0
Serbia | CCS | 4 | 0
Sweden | CCS | 4 | 0
Slovenia | CCS | 4 | 0
Slovakia | CCS | 4 | 0
Austria | CCS | 5 | 0
Bosnia H | CCS | 5 | 0
Belgium | CCS | 5 | 0
Bulgaria | CCS | 5 | 0
Switzerland | CCS | 5 | 0
Czech R | CCS | 5 | 0
Germany | CCS | 5 | 0
Denmark | CCS | 5 | 0
Estonia | CCS | 5 | 0
Spain | CCS | 5 | 0
Finland | CCS | 5 | 0
France | CCS | 5 | 0
Great Brit. | CCS | 5 | 0
Greece | CCS | 5 | 0
Croatia | CCS | 5 | 0
Hungary | CCS | 5 | 0
Ireland | CCS | 5 | 0
Italy | CCS | 5 | 0
Lithuania | CCS | 5 | 0
Luxemb. | CCS | 5 | 0
Latvia | CCS | 5 | 0
Macedonia | CCS | 5 | 0
Netherlands | CCS | 5 | 0
NO1 | CCS | 5 | 0
NO2 | CCS | 5 | 0
NO3 | CCS | 5 | 0
NO4 | CCS | 5 | 0
NO5 | CCS | 5 | 0
Poland | CCS | 5 | 0
Portugal | CCS | 5 | 0
Romania | CCS | 5 | 0
Serbia | CCS | 5 | 0
Sweden | CCS | 5 | 0
Slovenia | CCS | 5 | 0
Slovakia | CCS | 5 | 0
Austria | CCS | 6 | 0
Bosnia H | CCS | 6 | 0
Belgium | CCS | 6 | 0
Bulgaria | CCS | 6 | 0
Switzerland | CCS | 6 | 0
Czech R | CCS | 6 | 0
Germany | CCS | 6 | 0
Denmark | CCS | 6 | 0
Estonia | CCS | 6 | 0
Spain | CCS | 6 | 0
Finland | CCS | 6 | 0
France | CCS | 6 | 0
Great Brit. | CCS | 6 | 0
Greece | CCS | 6 | 0
Croatia | CCS | 6 | 0
Hungary | CCS | 6 | 0
Ireland | CCS | 6 | 0
Italy | CCS | 6 | 0
Lithuania | CCS | 6 | 0
Luxemb. | CCS | 6 | 0
Latvia | CCS | 6 | 0
Macedonia | CCS | 6 | 0
Netherlands | CCS | 6 | 0
NO1 | CCS | 6 | 0
NO2 | CCS | 6 | 0
NO3 | CCS | 6 | 0
NO4 | CCS | 6 | 0
NO5 | CCS | 6 | 0
Poland | CCS | 6 | 0
Portugal | CCS | 6 | 0
Romania | CCS | 6 | 0
Serbia | CCS | 6 | 0
Sweden | CCS | 6 | 0
Slovenia | CCS | 6 | 0
Slovakia | CCS | 6 | 0
Austria | CCS | 7 | 0
Bosnia H | CCS | 7 | 0
Belgium | CCS | 7 | 0
Bulgaria | CCS | 7 | 0
Switzerland | CCS | 7 | 0
Czech R | CCS | 7 | 0
Germany | CCS | 7 | 0
Denmark | CCS | 7 | 0
Estonia | CCS | 7 | 0
Spain | CCS | 7 | 0
Finland | CCS | 7 | 0
France | CCS | 7 | 0
Great Brit. | CCS | 7 | 0
Greece | CCS | 7 | 0
Croatia | CCS | 7 | 0
Hungary | CCS | 7 | 0
Ireland | CCS | 7 | 0
Italy | CCS | 7 | 0
Lithuania | CCS | 7 | 0
Luxemb. | CCS | 7 | 0
Latvia | CCS | 7 | 0
Macedonia | CCS | 7 | 0
Netherlands | CCS | 7 | 0
NO1 | CCS | 7 | 0
NO2 | CCS | 7 | 0
NO3 | CCS | 7 | 0
NO4 | CCS | 7 | 0
NO5 | CCS | 7 | 0
Poland | CCS | 7 | 0
Portugal | CCS | 7 | 0
Romania | CCS | 7 | 0
Serbia | CCS | 7 | 0
Sweden | CCS | 7 | 0
Slovenia | CCS | 7 | 0
Slovakia | CCS | 7 | 0
Austria | CCS | 8 | 0
Bosnia H | CCS | 8 | 0
Belgium | CCS | 8 | 0
Bulgaria | CCS | 8 | 0
Switzerland | CCS | 8 | 0
Czech R | CCS | 8 | 0
Germany | CCS | 8 | 0
Denmark | CCS | 8 | 0
Estonia | CCS | 8 | 0
Spain | CCS | 8 | 0
Finland | CCS | 8 | 0
France | CCS | 8 | 0
Great Brit. | CCS | 8 | 0
Greece | CCS | 8 | 0
Croatia | CCS | 8 | 0
Hungary | CCS | 8 | 0
Ireland | CCS | 8 | 0
Italy | CCS | 8 | 0
Lithuania | CCS | 8 | 0
Luxemb. | CCS | 8 | 0
Latvia | CCS | 8 | 0
Macedonia | CCS | 8 | 0
Netherlands | CCS | 8 | 0
NO1 | CCS | 8 | 0
NO2 | CCS | 8 | 0
NO3 | CCS | 8 | 0
NO4 | CCS | 8 | 0
NO5 | CCS | 8 | 0
Poland | CCS | 8 | 0
Portugal | CCS | 8 | 0
Romania | CCS | 8 | 0
Serbia | CCS | 8 | 0
Sweden | CCS | 8 | 0
Slovenia | CCS | 8 | 0
Slovakia | CCS | 8 | 0

## MaxInstalledCapacity
Source: See legend to the right |  |  | No wind data
Description: Maximum capacity that can exist (resource limit) of a generator (default: 0) |  |  | Technology not allowed
Node | GeneratorTechnology | generatorMaxInstallCapacity in MW | NREAP (2020 number + 20%)
Austria | Bio | 200000 | Limits provided by members of ZEP TWG ME II for the report "CCS - Recommendations for transitional measures to drive deployment in Europe"
Belgium | Bio | 200000 | Based on Eurelectric Power statistics (201?). Installed capacity + N × max build bound
Bulgaria | Bio | 200000 | ENTSO-E Vision 1&2 2030
Switzerland | Bio | 200000 | ReMiX capacities - H.C. Gils et al. (2017) Integrated modelling of variable renewable energy-based power supply in Europe, Energy, 123, doi:10.1016/j.energy.2017.01.115
Czech R | Bio | 200000 | Gianfranco & Erica (5% of each country's agricultural land area coverage, 7 MW per km2. Assume 50% of total area agricultural land.)
Germany | Bio | 200000 | WindEurope's "Our energy, our future; How offshore wind will help Europe go carbon-neutral", Appendix A: OFFSHORE WIND VISION FOR 2050
Denmark | Bio | 200000
Estonia | Bio | 200000 | Capacity constraint. New investments will not increase production due to an energy constraint which is independent of the capacity investments
Spain | Bio | 200000 | Own guess
Finland | Bio | 200000 | Stated policy
France | Bio | 200000 | Nordic energy technology perspective 2016, p 244
Great Brit. | Bio | 200000 | WasteToEnergy: 5% increase from existing capacity
Greece | Bio | 200000 | 4cOffshore, gathered February 2021. Areas without capacity data are not included
Hungary | Bio | 200000
Ireland | Bio | 200000
Italy | Bio | 200000
Lithuania | Bio | 200000
Luxemb. | Bio | 200000
Latvia | Bio | 200000
Netherlands | Bio | 200000
Poland | Bio | 200000
Portugal | Bio | 200000
Romania | Bio | 200000
Sweden | Bio | 200000
Slovenia | Bio | 200000
Slovakia | Bio | 200000
Austria | CCS | 800000
Bosnia H | CCS | 800000
Belgium | CCS | 800000
Bulgaria | CCS | 800000
Switzerland | CCS | 800000
Czech R | CCS | 800000
Germany | CCS | 800000
Denmark | CCS | 800000
Estonia | CCS | 800000
Spain | CCS | 800000
Finland | CCS | 800000
France | CCS | 800000
Great Brit. | CCS | 800000
Greece | CCS | 800000
Croatia | CCS | 800000
Hungary | CCS | 800000
Ireland | CCS | 800000
Italy | CCS | 800000
Lithuania | CCS | 800000
Luxemb. | CCS | 800000
Latvia | CCS | 800000
Macedonia | CCS | 800000
Netherlands | CCS | 800000
NO1 | CCS | 800000
NO2 | CCS | 800000
NO3 | CCS | 800000
NO4 | CCS | 800000
NO5 | CCS | 800000
Poland | CCS | 800000
Portugal | CCS | 800000
Romania | CCS | 800000
Serbia | CCS | 800000
Sweden | CCS | 800000
Slovenia | CCS | 800000
Slovakia | CCS | 800000
Austria | Geo | 1
Belgium | Geo | 3.5
Czech R | Geo | 4.4
Germany | Geo | 300
Spain | Geo | 50
France | Geo | 80
Greece | Geo | 120
Hungary | Geo | 57
Italy | Geo | 1000
Latvia | Geo | 10
Portugal | Geo | 75
Slovakia | Geo | 4
Austria | Coal | 200000
Bosnia H | Coal | 200000
Belgium | Coal | 200000
Bulgaria | Coal | 200000
Czech R | Coal | 200000
Germany | Coal | 200000
Denmark | Coal | 200000
Estonia | Coal | 200000
Spain | Coal | 200000
Finland | Coal | 200000
France | Coal | 200000
Great Brit. | Coal | 200000
Croatia | Coal | 200000
Hungary | Coal | 200000
Ireland | Coal | 200000
Italy | Coal | 200000
Latvia | Coal | 200000
Netherlands | Coal | 200000
Poland | Coal | 200000
Portugal | Coal | 200000
Romania | Coal | 200000
Sweden | Coal | 200000
Slovenia | Coal | 200000
Slovakia | Coal | 200000
Austria | CoFire | 200000
Bosnia H | CoFire | 200000
Belgium | CoFire | 200000
Bulgaria | CoFire | 200000
Czech R | CoFire | 200000
Germany | CoFire | 200000
Denmark | CoFire | 200000
Estonia | CoFire | 200000
Spain | CoFire | 200000
Finland | CoFire | 200000
France | CoFire | 200000
Great Brit. | CoFire | 200000
Croatia | CoFire | 200000
Hungary | CoFire | 200000
Ireland | CoFire | 200000
Italy | CoFire | 200000
Latvia | CoFire | 200000
Netherlands | CoFire | 200000
Poland | CoFire | 200000
Portugal | CoFire | 200000
Romania | CoFire | 200000
Sweden | CoFire | 200000
Slovenia | CoFire | 200000
Slovakia | CoFire | 200000
Spain | Wave | 120
Finland | Wave | 12
France | Wave | 450
Great Brit. | Wave | 1500
Ireland | Wave | 90
Italy | Wave | 7
Netherlands | Wave | 162
Portugal | Wave | 300
Austria | Existing | 1000000
Bosnia H | Existing | 1000000
Belgium | Existing | 1000000
Bulgaria | Existing | 1000000
Switzerland | Existing | 1000000
Czech R | Existing | 1000000
Germany | Existing | 1000000
Denmark | Existing | 1000000
Estonia | Existing | 1000000
Spain | Existing | 1000000
Finland | Existing | 1000000
France | Existing | 1000000
Great Brit. | Existing | 1000000
Greece | Existing | 1000000
Croatia | Existing | 1000000
Hungary | Existing | 1000000
Ireland | Existing | 1000000
Italy | Existing | 1000000
Lithuania | Existing | 1000000
Luxemb. | Existing | 1000000
Latvia | Existing | 1000000
Macedonia | Existing | 1000000
Netherlands | Existing | 1000000
NO1 | Existing | 1000000
NO2 | Existing | 1000000
NO3 | Existing | 1000000
NO4 | Existing | 1000000
NO5 | Existing | 1000000
Poland | Existing | 1000000
Portugal | Existing | 1000000
Romania | Existing | 1000000
Serbia | Existing | 1000000
Sweden | Existing | 1000000
Slovenia | Existing | 1000000
Slovakia | Existing | 1000000
Austria | Gas | 200000
Bosnia H | Gas | 200000
Belgium | Gas | 200000
Bulgaria | Gas | 200000
Switzerland | Gas | 200000
Czech R | Gas | 200000
Germany | Gas | 200000
Denmark | Gas | 200000
Estonia | Gas | 200000
Spain | Gas | 200000
Finland | Gas | 200000
France | Gas | 200000
Great Brit. | Gas | 200000
Greece | Gas | 200000
Croatia | Gas | 200000
Hungary | Gas | 200000
Ireland | Gas | 200000
Italy | Gas | 200000
Lithuania | Gas | 200000
Luxemb. | Gas | 200000
Latvia | Gas | 200000
Macedonia | Gas | 200000
Netherlands | Gas | 200000
NO1 | Gas | 200000
NO2 | Gas | 200000
NO3 | Gas | 200000
NO4 | Gas | 200000
NO5 | Gas | 200000
Poland | Gas | 200000
Portugal | Gas | 200000
Romania | Gas | 200000
Serbia | Gas | 200000
Sweden | Gas | 200000
Slovenia | Gas | 200000
Slovakia | Gas | 200000
Austria | Hcoal | 200000
Bosnia H | Hcoal | 200000
Belgium | Hcoal | 200000
Bulgaria | Hcoal | 200000
Czech R | Hcoal | 200000
Germany | Hcoal | 200000
Denmark | Hcoal | 200000
Estonia | Hcoal | 200000
Spain | Hcoal | 200000
Finland | Hcoal | 200000
France | Hcoal | 200000
Great Brit. | Hcoal | 200000
Croatia | Hcoal | 200000
Hungary | Hcoal | 200000
Ireland | Hcoal | 200000
Italy | Hcoal | 200000
Latvia | Hcoal | 200000
Netherlands | Hcoal | 200000
Poland | Hcoal | 200000
Portugal | Hcoal | 200000
Romania | Hcoal | 200000
Sweden | Hcoal | 200000
Slovenia | Hcoal | 200000
Slovakia | Hcoal | 200000
Austria | Hydro_reg | 4530.3093
Bosnia H | Hydro_reg | 1587
Bulgaria | Hydro_reg | 4624.7359
Switzerland | Hydro_reg | 10150
Czech R | Hydro_reg | 1298.5227
Germany | Hydro_reg | 2211.2
Spain | Hydro_reg | 39940.9197
Finland | Hydro_reg | 6542.5906
France | Hydro_reg | 20711.6559
Great Brit. | Hydro_reg | 7219
Greece | Hydro_reg | 3070.5
Hungary | Hydro_reg | 46
Croatia | Hydro_reg | 1407
Ireland | Hydro_reg | 296
Italy | Hydro_reg | 12830.0502
Lithuania | Hydro_reg | 259
Luxemb. | Hydro_reg | 45.6875
Macedonia | Hydro_reg | 503
NO1 | Hydro_reg | 3950.752
NO2 | Hydro_reg | 10028.832
NO3 | Hydro_reg | 4558.56
NO4 | Hydro_reg | 5470.272
NO5 | Hydro_reg | 6381.984
Poland | Hydro_reg | 600.8853
Portugal | Hydro_reg | 16114.3381
Romania | Hydro_reg | 11223.445
Serbia | Hydro_reg | 714.7412
Sweden | Hydro_reg | 11477.2
Slovakia | Hydro_reg | 2684
Austria | Hydro_ror | 11225.3
Bosnia H | Hydro_ror | 85
Belgium | Hydro_ror | 362.3
Bulgaria | Hydro_ror | 326.2641
Switzerland | Hydro_ror | 7127
Czech R | Hydro_ror | 459.4773
Germany | Hydro_ror | 4151.359
Denmark | Hydro_ror | 9
Estonia | Hydro_ror | 13
Spain | Hydro_ror | 9518.0803
Finland | Hydro_ror | 523
France | Hydro_ror | 15718.6881
Great Brit. | Hydro_ror | 3309.5587
Greece | Hydro_ror | 1575
Croatia | Hydro_ror | 495
Hungary | Hydro_ror | 194
Ireland | Hydro_ror | 32
Italy | Hydro_ror | 8508.1997
Lithuania | Hydro_ror | 150
Luxemb. | Hydro_ror | 40.3125
Latvia | Hydro_ror | 1676
Netherlands | Hydro_ror | 227
NO1 | Hydro_ror | 1950
NO2 | Hydro_ror | 4950
NO3 | Hydro_ror | 2250
NO4 | Hydro_ror | 2700
NO5 | Hydro_ror | 3150
Poland | Hydro_ror | 1752.0147
Portugal | Hydro_ror | 29427.6619
Romania | Hydro_ror | 6707.555
Serbia | Hydro_ror | 3530.5
Sweden | Hydro_ror | 6559.0378
Slovenia | Hydro_ror | 3574
Bosnia H | Lignite | 200000
Bulgaria | Lignite | 200000
Czech R | Lignite | 200000
Germany | Lignite | 200000
Greece | Lignite | 200000
Hungary | Lignite | 200000
Ireland | Lignite | 200000
Macedonia | Lignite | 200000
Poland | Lignite | 200000
Romania | Lignite | 200000
Serbia | Lignite | 200000
Slovenia | Lignite | 200000
Slovakia | Lignite | 200000
Bulgaria | Nuclear | 2000
Czech R | Nuclear | 4140
Spain | Nuclear | 7120
Finland | Nuclear | 5500
France | Nuclear | 57644
Great Brit. | Nuclear | 4552
Hungary | Nuclear | 4108
Lithuania | Nuclear | 1303
Netherlands | Nuclear | 486
Poland | Nuclear | 3000
Romania | Nuclear | 2630
Sweden | Nuclear | 8000
Slovenia | Nuclear | 696
Slovakia | Nuclear | 4000
Austria | Oil | 200000
Belgium | Oil | 200000
Bulgaria | Oil | 200000
Switzerland | Oil | 200000
Czech R | Oil | 200000
Germany | Oil | 200000
Denmark | Oil | 200000
Spain | Oil | 200000
Finland | Oil | 200000
France | Oil | 200000
Great Brit. | Oil | 200000
Croatia | Oil | 200000
Hungary | Oil | 200000
Ireland | Oil | 200000
Lithuania | Oil | 200000
Latvia | Oil | 200000
Macedonia | Oil | 200000
Portugal | Oil | 200000
Romania | Oil | 200000
Sweden | Oil | 200000
Slovenia | Oil | 200000
Slovakia | Oil | 200000
Austria | Solar | 372000
Bosnia H | Solar | 547000
Belgium | Solar | 561000
Bulgaria | Solar | 950000
Switzerland | Solar | 372000
Czech R | Solar | 693000
Germany | Solar | 1373000
Denmark | Solar | 70000
Estonia | Solar | 112000
Spain | Solar | 2817000
Finland | Solar | 1303000
France | Solar | 1128000
Great Brit. | Solar | 1470000
Greece | Solar | 950000
Croatia | Solar | 205000
Hungary | Solar | 205000
Ireland | Solar | 1470000
Italy | Solar | 625000
Lithuania | Solar | 112000
Luxemb. | Solar | 561000
Latvia | Solar | 112000
Macedonia | Solar | 950000
Netherlands | Solar | 561000
NO1 | Solar | 169390
NO2 | Solar | 429990
NO3 | Solar | 195450
NO4 | Solar | 234540
NO5 | Solar | 273630
Poland | Solar | 693000
Portugal | Solar | 2817000
Romania | Solar | 547000
Serbia | Solar | 547000
Sweden | Solar | 1303000
Slovenia | Solar | 205000
Slovakia | Solar | 693000
Belgium | Wind_offshr_grounded | 0
Germany | Wind_offshr_grounded | 0
Denmark | Wind_offshr_grounded | 0
Estonia | Wind_offshr_grounded | 1500
Spain | Wind_offshr_grounded | 13000
Finland | Wind_offshr_grounded | 15500
France | Wind_offshr_grounded | 57900
Great Brit. | Wind_offshr_grounded | 0
Greece | Wind_offshr_grounded | 15300
Ireland | Wind_offshr_grounded | 22200
Italy | Wind_offshr_grounded | 15300
Latvia | Wind_offshr_grounded | 2900
Netherlands | Wind_offshr_grounded | 0
NO1 | Wind_offshr_grounded | 0
NO2 | Wind_offshr_grounded | 0
NO3 | Wind_offshr_grounded | 0
NO4 | Wind_offshr_grounded | 0
NO5 | Wind_offshr_grounded | 0
Portugal | Wind_offshr_grounded | 9000
Lithuania | Wind_offshr_grounded | 3600
Poland | Wind_offshr_grounded | 27900
Sweden | Wind_offshr_grounded | 19800
Austria | Wind_onshr | 9651
Bosnia H | Wind_onshr | 17850
Belgium | Wind_onshr | 8968
Bulgaria | Wind_onshr | 35000
Switzerland | Wind_onshr | 1000
Czech R | Wind_onshr | 16846
Germany | Wind_onshr | 98652
Denmark | Wind_onshr | 8000
Estonia | Wind_onshr | 18388
Spain | Wind_onshr | 175000
Finland | Wind_onshr | 15000
France | Wind_onshr | 101227
Great Brit. | Wind_onshr | 38354
Greece | Wind_onshr | 35000
Croatia | Wind_onshr | 19600
Hungary | Wind_onshr | 42000
Ireland | Wind_onshr | 31500
Italy | Wind_onshr | 38692
Lithuania | Wind_onshr | 21368
Luxemb. | Wind_onshr | 700
Latvia | Wind_onshr | 23347
Macedonia | Wind_onshr | 8750
Netherlands | Wind_onshr | 10299
NO1 | Wind_onshr | 1820
NO2 | Wind_onshr | 4620
NO3 | Wind_onshr | 2100
NO4 | Wind_onshr | 2520
NO5 | Wind_onshr | 2940
Poland | Wind_onshr | 89030
Portugal | Wind_onshr | 28000
Romania | Wind_onshr | 84000
Serbia | Wind_onshr | 26950
Sweden | Wind_onshr | 35000
Slovenia | Wind_onshr | 7000
Slovakia | Wind_onshr | 14000
Austria | Waste | 23.1
Bosnia H | Waste | 0
Belgium | Waste | 317.1
Bulgaria | Waste | 0
Switzerland | Waste | 443.1
Czech R | Waste | 105
Germany | Waste | 1873.2
Denmark | Waste | 339.15
Estonia | Waste | 21
Spain | Waste | 714
Finland | Waste | 165.9
France | Waste | 927.15
Great Brit. | Waste | 5.25
Greece | Waste | 0
Croatia | Waste | 6.3
Hungary | Waste | 0
Ireland | Waste | 84
Italy | Waste | 445.2
Lithuania | Waste | 21
Luxemb. | Waste | 22.05
Latvia | Waste | 0
Macedonia | Waste | 0
Netherlands | Waste | 795.9
NO1 | Waste | 0
NO2 | Waste | 0
NO3 | Waste | 0
NO4 | Waste | 0
NO5 | Waste | 0
Poland | Waste | 59.85
Portugal | Waste | 0
Romania | Waste | 0
Serbia | Waste | 0
Sweden | Waste | 467.25
Slovenia | Waste | 8.4
Slovakia | Waste | 19.95
Estonia | Oil | 200000
Spain | Lignite | 200000
Croatia | Bio | 200000
Lithuania | Lignite | 200000
Macedonia | Hydro_ror | 200
Macedonia | Bio | 200000
Poland | Oil | 200000
Slovakia | Hydro_ror | 1500
NO1 | Bio | 200000
NO2 | Bio | 200000
NO3 | Bio | 200000
NO4 | Bio | 200000
NO5 | Bio | 200000
Moray Firth | Wind_offshr_grounded | 6558
Firth of Forth | Wind_offshr_grounded | 12636
Dogger Bank | Wind_offshr_grounded | 19512
Hornsea | Wind_offshr_grounded | 14466
Outer Dowsing | Wind_offshr_grounded | 7518
Norfolk | Wind_offshr_grounded | 9756
East Anglia | Wind_offshr_grounded | 8106
Borssele | Wind_offshr_grounded | 5858.3
Hollandsee Kust | Wind_offshr_grounded | 7997
Helgoländer Bucht | Wind_offshr_grounded | 27492.75
Nordsøen | Wind_offshr_grounded | 24132
Utsira Nord | Wind_offshr_grounded | 0
Sørlige Nordsjø I | Wind_offshr_grounded | 4074
Sørlige Nordsjø II | Wind_offshr_grounded | 2573
Moray Firth | Wind_offshr_floating | 13974
Firth of Forth | Wind_offshr_floating | 33294
Utsira Nord | Wind_offshr_floating | 6007
Sørlige Nordsjø I | Wind_offshr_floating | 4074
Sørlige Nordsjø II | Wind_offshr_floating | 12866
Austria | Hydrogen | 200000
Belgium | Hydrogen | 200000
Bulgaria | Hydrogen | 200000
Switzerland | Hydrogen | 200000
Czech R | Hydrogen | 200000
Germany | Hydrogen | 200000
Denmark | Hydrogen | 200000
Estonia | Hydrogen | 200000
Spain | Hydrogen | 200000
Finland | Hydrogen | 200000
France | Hydrogen | 200000
Great Brit. | Hydrogen | 200000
Greece | Hydrogen | 200000
Croatia | Hydrogen | 200000
Hungary | Hydrogen | 200000
Ireland | Hydrogen | 200000
Italy | Hydrogen | 200000
Lithuania | Hydrogen | 200000
Luxemb. | Hydrogen | 200000
Latvia | Hydrogen | 200000
Netherlands | Hydrogen | 200000
Poland | Hydrogen | 200000
Portugal | Hydrogen | 200000
Romania | Hydrogen | 200000
Serbia | Hydrogen | 200000
Sweden | Hydrogen | 200000
Slovenia | Hydrogen | 200000
Slovakia | Hydrogen | 200000
NO1 | Hydrogen | 200000
NO2 | Hydrogen | 200000
NO3 | Hydrogen | 200000
NO4 | Hydrogen | 200000
NO5 | Hydrogen | 200000

## RampRate
Source: IEA, NEA
Description: Maximum change of output from one hour compared to the previous hour for thermal generator types (default: 0)
ThermalGenerators | RampRate
Liginite existing | 0.7
Lignite | 0.7
Lignite CCS adv | 0.7
Coal existing | 0.7
Coal | 0.7
Coal CCS adv | 0.7
Gas existing | 0.85
Gas OCGT | 1
Gas CCGT | 0.85
Gas CCS adv | 0.85
Oil existing | 0.85
Bio existing | 0.85
Bio 10 cofiring | 0.85
Nuclear | 0.3
Geo | 1
Bio | 0.7
Bio 10 cofiring CCS | 0.85
Lignite CCS adv | 0.7
Coal CCS | 0.7
Gas CCS | 0.85
Waste | 0.85
Hydro regulated | 1
Hydrogen OCGT | 1
Hydrogen CCGT | 0.85

## GeneratorTypeAvailability
Source: IEA, NEA
Description: Maximum available capacity of installed capacity of generator type in any hour (default: 0 - meaning time-dependent availability, see 'Stochastic')
Generator | GeneratorTypeAvailability
Liginite existing | 0.75
Lignite | 0.8
Lignite CCS adv | 0.8
Coal existing | 0.75
Coal | 0.75
Coal CCS adv | 0.8
Gas existing | 0.8
Gas OCGT | 0.85
Gas CCGT | 0.85
Gas CCS adv | 0.85
Oil existing | 0.85
Bio existing | 0.8
Bio 10 cofiring | 0.8
Nuclear | 0.75
Wave | 0.33
Geo | 0.8
Hydro regulated | 1
Hydro run-of-the-river | 0
Bio | 0.8
Wind onshore | 0
Wind offshore grounded | 0
Wind offshore floating | 0
Solar | 0
Bio 10 cofiring CCS | 0.8
Lignite CCS sup | 0.8
Coal CCS | 0.8
Gas CCS | 0.85
Waste | 0.95
Hydrogen OCGT | 0.85
Hydrogen CCGT | 0.85

## CO2Content
Source: IPCC_2006_Guidelines_V2_2_Ch2_Stationary_Combustion
Description: CO2 intensity of generator type depending on fuel (default: 0)
GeneratorTechnology | CO2Content_in_tCO2/GJ
Liginite existing | 0.101
Lignite | 0.101
Lignite CCS adv | 0.0101
Lignite CCS sup | 0.0101
Coal existing | 0.0983
Coal | 0.0983
Coal CCS adv | 0.00983
Coal CCS | 0.00983
Gas existing | 0.0561
Gas OCGT | 0.0561
Gas CCGT | 0.0561
Gas CCS adv | 0.00561
Gas CCS | 0.00561
Oil existing | 0.0774
Bio existing | 0
Bio 10 cofiring | 0.0885
Bio 10 cofiring CCS | 0.00885
Nuclear | 0
Wave | 0
Geo | 0
Hydro regulated | 0
Hydro run-of-the-river | 0
Bio | 0
Wind onshore | 0
Wind offshore grounded | 0
Wind offshore floating | 0
Solar | 0
Waste | 0.037
Hydrogen OCGT | 0
Hydrogen CCGT | 0

## Lifetime
Source: PRIMES 2018
Description: Lifetime of generator type in years (default: 0)
GeneratorTechnology | generatorLifetime
Liginite existing | 40
Lignite | 40
Lignite CCS adv | 40
Coal existing | 40
Coal | 40
Coal CCS adv | 40
Gas existing | 30
Gas OCGT | 30
Gas CCGT | 30
Gas CCS adv | 30
Oil existing | 40
Bio existing | 40
Bio 10 cofiring | 40
Nuclear | 60
Wave | 80
Geo | 30
Hydro regulated | 60
Hydro run-of-the-river | 50
Bio | 40
Wind onshore | 25
Wind offshore grounded | 25
Wind offshore floating | 25
Solar | 25
Bio 10 cofiring CCS | 40
Lignite CCS sup | 40
Coal CCS | 40
Gas CCS | 30
Waste | 20
Hydrogen OCGT | 30
Hydrogen CCGT | 30