## CapitalCosts
Source: PRIMES 2018
Description: Total capital costs for investment generator types (default: 0)
GeneratorTechnology | Period | generatorCapitalCost in euro per kW
Lignite | 1 | 1800
Lignite CCS adv | 1 | 2600
Lignite CCS sup | 1 | 3799.2308
Coal | 1 | 1600
Coal CCS adv | 1 | 2500
Coal CCS | 1 | 3550
Gas OCGT | 1 | 400
Gas CCGT | 1 | 720
Gas CCS adv | 1 | 1350
Gas CCS | 1 | 1750
Bio 10 cofiring | 1 | 1600
Bio 10 cofiring CCS | 1 | 2600
Nuclear | 1 | 6000
Wave | 1 | 6100
Geo | 1 | 4970
Hydro regulated | 1 | 3000
Hydro run-of-the-river | 1 | 2450
Bio | 1 | 2000
Wind onshore | 1 | 1295
Wind offshore | 1 | 2778
Solar | 1 | 710
Lignite | 2 | 1800
Lignite CCS adv | 2 | 2600
Lignite CCS sup | 2 | 3799.2308
Coal | 2 | 1600
Coal CCS adv | 2 | 2500
Coal CCS | 2 | 3550
Gas OCGT | 2 | 400
Gas CCGT | 2 | 720
Gas CCS adv | 2 | 1350
Gas CCS | 2 | 1750
Bio 10 cofiring | 2 | 1600
Bio 10 cofiring CCS | 2 | 2600
Nuclear | 2 | 6000
Wave | 2 | 6100
Geo | 2 | 4970
Hydro regulated | 2 | 3000
Hydro run-of-the-river | 2 | 2450
Bio | 2 | 2000
Wind onshore | 2 | 1295
Wind offshore | 2 | 2778
Solar | 2 | 710
Lignite | 3 | 1800
Lignite CCS adv | 3 | 2530
Lignite CCS sup | 3 | 3799.2308
Coal | 3 | 1600
Coal CCS adv | 3 | 2430
Coal CCS | 3 | 3350
Gas OCGT | 3 | 400
Gas CCGT | 3 | 690
Gas CCS adv | 3 | 1330
Gas CCS | 3 | 1625
Bio 10 cofiring | 3 | 1600
Bio 10 cofiring CCS | 3 | 2530
Nuclear | 3 | 6000
Wave | 3 | 3100
Geo | 3 | 4586
Hydro regulated | 3 | 3000
Hydro run-of-the-river | 3 | 2400
Bio | 3 | 1800
Wind onshore | 3 | 1161
Wind offshore | 3 | 2048
Solar | 3 | 663
Waste | 1 | 2030
Waste | 2 | 2030
Waste | 3 | 2013

## FixedOMCosts
Source: PRIMES 2018
Description: Fixed annual operation and maintenance costs for generator types (default: 0)
GeneratorTechnology | Period | generatorCapitalCost in euro per kW
Lignite | 1 | 32.5
Lignite CCS adv | 1 | 51.37
Lignite CCS sup | 1 | 79.65
Coal | 1 | 25.6
Coal CCS adv | 1 | 46.96
Coal CCS | 1 | 69.8
Gas OCGT | 1 | 19.5
Gas CCGT | 1 | 15
Gas CCS adv | 1 | 46.875
Gas CCS | 1 | 41
Bio 10 cofiring | 1 | 32.4
Bio 10 cofiring CCS | 1 | 51.37
Nuclear | 1 | 120
Wave | 1 | 39.6
Geo | 1 | 95
Hydro regulated | 1 | 25.5
Hydro run-of-the-river | 1 | 8.9
Bio | 1 | 47.5
Wind onshore | 1 | 14
Wind offshore | 1 | 42
Solar | 1 | 12.6
Lignite | 2 | 32.5
Lignite CCS adv | 2 | 51.37
Lignite CCS sup | 2 | 79.65
Coal | 2 | 25.6
Coal CCS adv | 2 | 46.96
Coal CCS | 2 | 69.8
Gas OCGT | 2 | 19.5
Gas CCGT | 2 | 15
Gas CCS adv | 2 | 46.875
Gas CCS | 2 | 41
Bio 10 cofiring | 2 | 32.4
Bio 10 cofiring CCS | 2 | 51.37
Nuclear | 2 | 120
Wave | 2 | 39.6
Geo | 2 | 95
Hydro regulated | 2 | 25.5
Hydro run-of-the-river | 2 | 8.9
Bio | 2 | 47.5
Wind onshore | 2 | 14
Wind offshore | 2 | 42
Solar | 2 | 12.6
Lignite | 3 | 32.5
Lignite CCS adv | 3 | 51.37
Lignite CCS sup | 3 | 79.65
Coal | 3 | 25.6
Coal CCS adv | 3 | 46.96
Coal CCS | 3 | 65.9
Gas OCGT | 3 | 19.5
Gas CCGT | 3 | 15
Gas CCS adv | 3 | 46.875
Gas CCS | 3 | 38.2
Bio 10 cofiring | 3 | 32.4
Bio 10 cofiring CCS | 3 | 51.37
Nuclear | 3 | 115
Wave | 3 | 33.3
Geo | 3 | 95
Hydro regulated | 3 | 25.5
Hydro run-of-the-river | 3 | 8.2
Bio | 3 | 40.1
Wind onshore | 3 | 14
Wind offshore | 3 | 31
Solar | 3 | 10.8
Waste | 1 | 52.3
Waste | 2 | 52.3
Waste | 3 | 44.5

## VariableOMCosts
Source: IEA, NEA
Description: Operation dependent (fixed per MWh) operation and maintenance cost for generator type (default: 0)
GeneratorTechnology | generatorVariableOMcosts in euro per MWh
Liginite existing | 3
Lignite | 3
Lignite CCS adv | 3.28
Lignite CCS sup | 1.18
Coal existing | 2.4
Coal | 2.4
Coal CCS adv | 2.46
Coal CCS | 7.3
Gas existing | 2.31
Gas OCGT | 2.31
Gas CCGT | 2.31
Gas CCS adv | 1.85
Gas CCS | 2.9
Oil existing | 2.76
Bio existing | 3.56
Bio 10 cofiring | 0.48
Bio 10 cofiring CCS | 3.28
Nuclear | 7.5
Wave | 0.1
Geo | 0.32
Hydro regulated | 0.32
Hydro run-of-the-river | 0
Bio | 3.56
Wind onshore | 0.18
Wind offshore | 0.39
Solar | 0
Waste | 0.82

## FuelCosts
Source: EC reference scenario (decarb 2016)
Description: Period dependent fuel cost for generator types (default: 0)
GeneratorTechnology | Period | generatorTypeFuelCost in euro per GJ
Liginite existing | 1 | 1.4
Lignite | 1 | 1.4
Lignite CCS adv | 1 | 1.4
Lignite CCS sup | 1 | 1.4
Coal existing | 1 | 2.3852
Coal | 1 | 2.3852
Coal CCS adv | 1 | 2.3852
Coal CCS | 1 | 2.3852
Gas existing | 1 | 8.0456
Gas OCGT | 1 | 8.0456
Gas CCGT | 1 | 8.0456
Gas CCS adv | 1 | 8.0456
Gas CCS | 1 | 8.0456
Oil existing | 1 | 12.5
Bio existing | 1 | 8.228
Bio 10 cofiring | 1 | 2.9695
Bio 10 cofiring CCS | 1 | 2.9695
Nuclear | 1 | 1.0404
Wave | 1 | 0
Geo | 1 | 0
Hydro regulated | 1 | 0
Hydro run-of-the-river | 1 | 0
Bio | 1 | 8.228
Wind onshore | 1 | 0
Wind offshore | 1 | 0
Solar | 1 | 0
Liginite existing | 2 | 1.4
Lignite | 2 | 1.4
Lignite CCS adv | 2 | 1.4
Lignite CCS sup | 2 | 1.4
Coal existing | 2 | 2.8501
Coal | 2 | 2.8501
Coal CCS adv | 2 | 2.8501
Coal CCS | 2 | 2.8501
Gas existing | 2 | 8.7045
Gas OCGT | 2 | 8.7045
Gas CCGT | 2 | 8.7045
Gas CCS adv | 2 | 8.7045
Gas CCS | 2 | 8.7045
Oil existing | 2 | 14.2
Bio existing | 2 | 9.0508
Bio 10 cofiring | 2 | 3.4702
Bio 10 cofiring CCS | 2 | 3.4702
Nuclear | 2 | 1.0612
Wave | 2 | 0
Geo | 2 | 0
Hydro regulated | 2 | 0
Hydro run-of-the-river | 2 | 0
Bio | 2 | 9.0508
Wind onshore | 2 | 0
Wind offshore | 2 | 0
Solar | 2 | 0
Liginite existing | 3 | 1.5
Lignite | 3 | 1.5
Lignite CCS adv | 3 | 1.5
Lignite CCS sup | 3 | 1.5
Coal existing | 3 | 3.4205
Coal | 3 | 3.4205
Coal CCS adv | 3 | 3.4205
Coal CCS | 3 | 3.4205
Gas existing | 3 | 9.4662
Gas OCGT | 3 | 9.4662
Gas CCGT | 3 | 9.4662
Gas CCS adv | 3 | 9.4662
Gas CCS | 3 | 9.4662
Oil existing | 3 | 15.6
Bio existing | 3 | 9.9559
Bio 10 cofiring | 3 | 4.074
Bio 10 cofiring CCS | 3 | 4.074
Nuclear | 3 | 1.0824
Wave | 3 | 0
Geo | 3 | 0
Hydro regulated | 3 | 0
Hydro run-of-the-river | 3 | 0
Bio | 3 | 9.9559
Wind onshore | 3 | 0
Wind offshore | 3 | 0
Solar | 3 | 0
Waste | 1 | 0
Waste | 2 | 0
Waste | 3 | 0

## CCSCostTSVariable
Source: ZEP
Description: Cost of transporting and storing captured CO2 (dependent on amount captured) (default: 0)
Period | CCS_TScost in euro per tCO2
1 | 14.0797
2 | 14.0797
3 | 14.0797

## Efficiency
Description: Efficiency of converting fuel to electricity for generator types (default: 1)
Source: PRIMES 2018
GeneratorTechnology | Period | generatorEfficiency
Bio | 1 | 0.35
Bio | 2 | 0.35
Bio | 3 | 0.39
Bio 10 cofiring | 1 | 0.45
Bio 10 cofiring | 2 | 0.455
Bio 10 cofiring | 3 | 0.46
Bio 10 cofiring CCS | 1 | 0.385
Bio 10 cofiring CCS | 2 | 0.385
Bio 10 cofiring CCS | 3 | 0.385
Bio existing | 1 | 0.35
Bio existing | 2 | 0.35
Bio existing | 3 | 0.39
Coal | 1 | 0.38
Coal | 2 | 0.38
Coal | 3 | 0.42
Coal CCS | 1 | 0.37
Coal CCS | 2 | 0.37
Coal CCS | 3 | 0.39
Coal CCS adv | 1 | 0.385
Coal CCS adv | 2 | 0.385
Coal CCS adv | 3 | 0.385
Coal existing | 1 | 0.38
Coal existing | 2 | 0.38
Coal existing | 3 | 0.42
Gas CCGT | 1 | 0.57
Gas CCGT | 2 | 0.57
Gas CCGT | 3 | 0.58
Gas CCS | 1 | 0.43
Gas CCS | 2 | 0.43
Gas CCS | 3 | 0.46
Gas CCS adv | 1 | 0.52125
Gas CCS adv | 2 | 0.52125
Gas CCS adv | 3 | 0.52125
Gas existing | 1 | 0.48
Gas existing | 2 | 0.489
Gas existing | 3 | 0.498
Gas OCGT | 1 | 0.4
Gas OCGT | 2 | 0.403
Gas OCGT | 3 | 0.405
Geo | 1 | 0.1
Geo | 2 | 0.1
Geo | 3 | 0.1
Hydro regulated | 1 | 1
Hydro regulated | 2 | 1
Hydro regulated | 3 | 1
Hydro run-of-the-river | 1 | 1
Hydro run-of-the-river | 2 | 1
Hydro run-of-the-river | 3 | 1
Liginite existing | 1 | 0.35144
Liginite existing | 2 | 0.35355
Liginite existing | 3 | 0.35566
Lignite | 1 | 0.37
Lignite | 2 | 0.37
Lignite | 3 | 0.38
Lignite CCS adv | 1 | 0.373
Lignite CCS adv | 2 | 0.373
Lignite CCS adv | 3 | 0.373
Lignite CCS sup | 1 | 0.32
Lignite CCS sup | 2 | 0.32
Lignite CCS sup | 3 | 0.32
Nuclear | 1 | 0.38
Nuclear | 2 | 0.38
Nuclear | 3 | 0.38
Oil existing | 1 | 0.376
Oil existing | 2 | 0.376
Oil existing | 3 | 0.376
Solar | 1 | 1
Solar | 2 | 1
Solar | 3 | 1
Wave | 1 | 1
Wave | 2 | 1
Wave | 3 | 1
Wind offshore | 1 | 1
Wind offshore | 2 | 1
Wind offshore | 3 | 1
Wind onshore | 1 | 1
Wind onshore | 2 | 1
Wind onshore | 3 | 1
Waste | 1 | 0.33
Waste | 2 | 0.33
Waste | 3 | 0.34

## RefInitialCap
Source: STATISTICAL FACTSHEET 2018 (ENTSO-E)
Description: Capacity in the reference investment period (here: 2018) (default: 0) |  |  | Hydro capacity shared 50/50 between pumped and regulated
Node | GeneratorTechnology | generatoReferenceInitialCapacity in MW | Added 'Mixed fuels+Other fossil/non-renewable'
Germany | Liginite existing | 22471
Germany | Coal existing | 24645
Germany | Gas existing | 31614
Germany | Oil existing | 4440
Germany | Bio existing | 8042
Germany | Nuclear | 9516
Germany | Geo | 42
Germany | Hydro regulated | 1267
Germany | Hydro run-of-the-river | 3781
Germany | Wind onshore | 51844
Germany | Waste | 1784
Germany | Wind offshore | 6385
Germany | Solar | 43922
Denmark | Coal existing | 3700
Denmark | Gas existing | 1829
Denmark | Oil existing | 1007
Denmark | Bio existing | 2066
Denmark | Hydro run-of-the-river | 7
Denmark | Wind onshore | 4423
Denmark | Waste | 323
Denmark | Wind offshore | 1701
Denmark | Solar | 1000
France | Coal existing | 2997
France | Gas existing | 12151
France | Oil existing | 3441
France | Waste | 883
France | Bio existing | 2871
France | Nuclear | 63130
France | Wave | 240
France | Hydro run-of-the-river | 21092
France | Wind onshore | 15084
France | Solar | 8526

## ScaleFactorInitialCap
Source: JCR 2009
Description: The share of capacity that has retired compared to the reference period (here: so '0' for 2020 (period 1)) (default: 0 - no retirement)
GeneratorTechnology | Period | generatorRetirementFactorInitialCap | Comment
Liginite existing | 2 | 0.38462 | JCR 2009
Coal existing | 2 | 0.38462 | JCR 2009
Gas existing | 2 | 0.31731 | JCR 2009
Oil existing | 2 | 0.44444 | JCR 2009
Bio existing | 2 | 0.28571 | Linear (all cap by 2045)
Nuclear | 2 | 0.28571 | Linear (all cap by 2045)
Liginite existing | 3 | 0.58654 | JCR 2009
Coal existing | 3 | 0.58654 | JCR 2009
Gas existing | 3 | 0.57692 | JCR 2009
Oil existing | 3 | 0.66667 | JCR 2009
Bio existing | 3 | 0.42857 | Linear (all cap by 2045)
Nuclear | 3 | 0.42857 | Linear (all cap by 2045)

## InitialCapacity
Source: STATISTICAL FACTSHEET 2018 (ENTSO-E)
Description: Capacity in investment period (here: only ref 2020 (period 1)) (default: 0)
Node | GeneratorTechnology | Period | generatorInitialCapacity in MW
Germany | Coal existing | 1 | 0

## MaxBuiltCapacity
Source: Assumed
Description: Maximum capacity expansion of generator typess in one node and investment period (default: 500 000)
Node | GeneratorTechnology | Period | generatorMaxBuildCapacity in MW
Germany | Existing | 1 | 0
Denmark | Existing | 1 | 0
France | Existing | 1 | 0
Germany | Existing | 2 | 0
Denmark | Existing | 2 | 0
France | Existing | 2 | 0
Germany | Existing | 3 | 0
Denmark | Existing | 3 | 0
France | Existing | 3 | 0
Germany | CCS | 1 | 0
Denmark | CCS | 1 | 0
France | CCS | 1 | 0
Germany | CCS | 2 | 0
Denmark | CCS | 2 | 0
France | CCS | 2 | 0
Germany | CCS | 3 | 0
Denmark | CCS | 3 | 0
France | CCS | 3 | 0

## MaxInstalledCapacity
Source: See legend to the right |  |  | No wind data
Description: Maximum capacity that can exist (resource limit) of a generator (default: 0) |  |  | Technology not allowed
Node | GeneratorTechnology | generatorMaxInstallCapacity in MW | NREAP (2020 number + 20%)
Germany | Bio | 200000 | Tradewind's high wind scenario 2030 (http://www.trade-wind.eu/)
Denmark | Bio | 200000
France | Bio | 200000 | Nordic energy technology perspective 2016, p 244
Germany | CCS | 800000
Denmark | CCS | 800000
France | CCS | 800000
Germany | Geo | 300
France | Geo | 80
Germany | Coal | 200000
Denmark | Coal | 200000
France | Coal | 200000
Germany | CoFire | 200000
Denmark | CoFire | 200000
France | CoFire | 200000
France | Wave | 450
Germany | Existing | 1000000
Denmark | Existing | 1000000
France | Existing | 1000000
Germany | Gas | 200000
Denmark | Gas | 200000
France | Gas | 200000
Germany | Hcoal | 200000
Denmark | Hcoal | 200000
France | Hcoal | 200000
Germany | Hydro_reg | 2211.2
France | Hydro_reg | 20711.6559
Germany | Hydro_ror | 4151.359
Denmark | Hydro_ror | 9
France | Hydro_ror | 15718.6881
Germany | Lignite | 200000
France | Nuclear | 57644
Germany | Oil | 200000
Denmark | Oil | 200000
France | Oil | 200000
Germany | Solar | 1373000
Denmark | Solar | 70000
France | Solar | 1128000
Germany | Wind_offshr | 200000
Denmark | Wind_offshr | 200000
France | Wind_offshr | 200000
Germany | Wind_onshr | 197304
Denmark | Wind_onshr | 16000
France | Wind_onshr | 202454
Germany | Waste | 1873.2
Denmark | Waste | 339.15
France | Waste | 927.15

## RampRate
Source: IEA, NEA
Description: Maximum change of output from one hour compared to the previous hour for thermal generator types (default: 0)
ThermalGenerators | RampRate
Liginite existing | 0.7
Lignite | 0.7
Lignite CCS adv | 0.7
Coal existing | 0.7
Coal | 0.7
Coal CCS adv | 0.7
Gas existing | 0.85
Gas OCGT | 1
Gas CCGT | 0.85
Gas CCS adv | 0.85
Oil existing | 0.85
Bio existing | 0.85
Bio 10 cofiring | 0.85
Nuclear | 0.3
Geo | 1
Bio | 0.7
Bio 10 cofiring CCS | 0.85
Lignite CCS adv | 0.7
Coal CCS | 0.7
Gas CCS | 0.85
Waste | 0.85

## GeneratorTypeAvailability
Source: IEA, NEA
Description: Maximum available capacity of installed capacity of generator type in any hour (default: 0 - meaning time-dependent availability, see 'Stochastic')
Generator | GeneratorTypeAvailability
Liginite existing | 0.75
Lignite | 0.8
Lignite CCS adv | 0.8
Coal existing | 0.75
Coal | 0.75
Coal CCS adv | 0.8
Gas existing | 0.8
Gas OCGT | 0.85
Gas CCGT | 0.85
Gas CCS adv | 0.85
Oil existing | 0.85
Bio existing | 0.8
Bio 10 cofiring | 0.8
Nuclear | 0.75
Wave | 0.33
Geo | 0.8
Hydro regulated | 1
Hydro run-of-the-river | 0
Bio | 0.8
Wind onshore | 0
Wind offshore | 0
Solar | 0
Bio 10 cofiring CCS | 0.8
Lignite CCS sup | 0.8
Coal CCS | 0.8
Gas CCS | 0.85
Waste | 0.95

## CO2Content
Source: IPCC_2006_Guidelines_V2_2_Ch2_Stationary_Combustion
Description: CO2 intensity of generator type depending on fuel (default: 0)
GeneratorTechnology | CO2Content_in_tCO2/GJ
Liginite existing | 0.101
Lignite | 0.101
Lignite CCS adv | 0.0101
Lignite CCS sup | 0.0101
Coal existing | 0.0983
Coal | 0.0983
Coal CCS adv | 0.00983
Coal CCS | 0.00983
Gas existing | 0.0561
Gas OCGT | 0.0561
Gas CCGT | 0.0561
Gas CCS adv | 0.00561
Gas CCS | 0.00561
Oil existing | 0.0774
Bio existing | 0
Bio 10 cofiring | 0.0885
Bio 10 cofiring CCS | 0.00885
Nuclear | 0
Wave | 0
Geo | 0
Hydro regulated | 0
Hydro run-of-the-river | 0
Bio | 0
Wind onshore | 0
Wind offshore | 0
Solar | 0
Waste | 0.037

## Lifetime
Source: PRIMES 2018
Description: Lifetime of generator type in years (default: 0)
GeneratorTechnology | generatorLifetime
Liginite existing | 40
Lignite | 40
Lignite CCS adv | 40
Coal existing | 40
Coal | 40
Coal CCS adv | 40
Gas existing | 30
Gas OCGT | 30
Gas CCGT | 30
Gas CCS adv | 30
Oil existing | 40
Bio existing | 40
Bio 10 cofiring | 40
Nuclear | 60
Wave | 80
Geo | 30
Hydro regulated | 60
Hydro run-of-the-river | 50
Bio | 40
Wind onshore | 25
Wind offshore | 25
Solar | 25
Bio 10 cofiring CCS | 40
Lignite CCS sup | 40
Coal CCS | 40
Gas CCS | 30
Waste | 20