## lineEfficiency
Source: Assumed
Description: Efficiency of transmission exchange (percentage of delivered electricity to demand) (default: 0.97)
FromNode | ToNode | lineEfficiency
Denmark | Germany | 0.97
France | Germany | 0.97
Germany | Denmark | 0.97
Germany | France | 0.97

## MaxInstallCapacityRaw
Source: ENTSO-E
Description: Maximum allowed capacity of transmission between nodes in given investment period (default: 0)
InterconnectorLinks | ToNode | Period | MaxRawNotAdjustWithInitCap in MW
Denmark | Germany | 1 | 4000
France | Germany | 1 | 3000
Denmark | Germany | 2 | 3433.747
France | Germany | 2 | 16838.5575
Denmark | Germany | 3 | 3433.747
France | Germany | 3 | 16838.5575

## MaxBuiltCapacity
Source: Assumed
Description: Maximum capacity expansion of a transmission line in given investment period (default: 20 000)
InterconnectorLinks | ToNode | Period | TransmissionMaxBuiltCapacity in MW
Denmark | Germany | 1 | 20000
France | Germany | 1 | 20000

## Length
Source: Distances defined by map (approx cog, normalized st BE-NL is 175)
Description: Assumed length of transmission line between two nodes (default: 0)
FromNode | ToNode | lineLength in km
Denmark | Germany | 421.363
France | Germany | 766.4799

## TypeCapitalCost
Source: See legend to the left |  |  | HVAC overhead lines | HVDC cables
Description: The cost per MWkm of investing in a transmission types (default: 0) |  |  | 80 km | 130 km
Type | Period | TypeCapitalCost in euro per MWkm | 50 k€/MW | cables:220 k€/MW converters:140 k€/MW
HVAC_OverheadLine | 1 | 661.6094 | 15% CAPEX una tantum | -
HVAC_OverheadLine | 2 | 661.6094 | 5% CAPEX yearly | 5% CAPEX yearly
HVAC_OverheadLine | 3 | 604.4688 | 7322 €/MW | 48190 €/MW
HVDC_Cable | 1 | 2769.2308
HVDC_Cable | 2 | 2769.2308
HVDC_Cable | 3 | 2160

## TypeFixedOMCost
Source: Assumed 5 % of capital cost (see TypeCapitalCost)
Description: Fixed annual investment cost for operation and maintenance of transmission line types (default: 0)
Type | Period | TypeFixedOMCost in euro per MW
HVAC_OverheadLine | 1 | 33.0805
HVAC_OverheadLine | 2 | 33.0805
HVAC_OverheadLine | 3 | 30.2234
HVDC_Cable | 1 | 138.4615
HVDC_Cable | 2 | 138.4615
HVDC_Cable | 3 | 108

## InitialCapacity
Source: SUSPLAN, ENTSO-E
Description: Initial (free) transmission capacity between nodes in investment period (default: 0)
InterconnectorLinks | ToNode | Period | TransmissionInitialCapacity
Denmark | Germany | 1 | 1500
France | Germany | 1 | 2825
Denmark | Germany | 2 | 1500
France | Germany | 2 | 2825
Denmark | Germany | 3 | 1500
France | Germany | 3 | 2825

## Lifetime
Source: Assumed
Description: Lifetime in years of transmission lines (default: 40)
InterconnectorLinks | To Node | transmissionLifetime
Denmark | Germany | 40
France | Germany | 40